## Sheet1
Part Number | Manufacturer | Description | Value | Library Ref | Footprint Ref | Manufacturer Datasheet
B0322J5050AHF | Anaren | Ultra Low Profile 0805 Balun, 50 ohm unbalanced to 50 Balanced |  | Balun_AnarenB0322J5050AHF
PJ-032BH | CUI Inc | CON PWR JCK 2.5 X 6.5MM VERT |  | BarrelJack
PJ-028-SMT | CUI Inc | CONN PWR JACK 0.8X3.35MM SMT |  | BarrelJack
74LCX126BQX | FAIRCHILD SEMICONDUCTOR | 74LCX126BQX, quad buffer, LV N-Inv, DQFN14 |  | Buffer_Fairchild_74LCX126
NC7SZ125M5X | FAIRCHILD SEMICONDUCTOR | NC7SZ125M5X, Tri-State Buffer UHS, SOT-23 |  | Buffer_Fairchild_NC7SZ125
NC7WZ07P6X | FAIRCHILD OPTOELECTRICS GROUP | NC7WZ07, dual non-inverting buffer, SC-70-6 (SOT-363) |  | Buffer_Fairchild_NCWZ07
TLCT107M010XTA | AVX Corporation | 100uF, tantalum, 20% 10V, 1210 | 100uF | Cap Pol1
TAJB226K006RNJ | AVX Corporation | 22uF, tantalum, 10% 6.3V, 1210 | 22uF | Cap Pol1
T520B227M006ATE045 | Kemet | 220uF, tantalum, 20% 6.3V, 1411 (3528) | 220uF | Cap Pol1
"NOSA106M006R2000" | AVX | C 10 uF 6.3 V CaseA polarized | "10 uF" | Cap Pol1
"NOSA106M006R2000" | AVX | C 10 uF 6.3 V CaseA polarized | 10 uF | Cap Pol1
"NOSA106M006R2000" | AVX | C 10 uF 6.3 V CaseA polarized | 10 uF | Cap Pol1
"NOSA106M006R2000" | AVX | C 10 uF 6.3 V CaseA polarized | 10 uF | Cap Pol1
"NOSA106M006R2000" | AVX | C 10 uF 6.3 V CaseA polarized | 10 uF | Cap Pol1
"NOSA106M006R2000" | AVX | C 10 uF 6.3 V CaseA polarized | 10 uF | Cap Pol1
"NOSA106M006R2000" | AVX | C 10 uF 6.3 V CaseA polarized | 10 uF | Cap Pol1
"NOSA106M006R2000" | AVX | C 10 uF 6.3 V CaseA polarized | 10 uF | Cap Pol1
T491A106M020AT | Kemet | CAP TANT 10UF 20V 20% 1206 | 10uF | Cap Pol1
T491A104M035AT | Kemet | CAP TANT 0.1UF 35V 20% 1206 | 0.1uF | Cap Pol1
T491A475M025AT | Kemet | CAP TANT 4.7UF 25V 20% 1206 | 4.7uF | Cap Pol1
F951C476KBAAQ2 | Nichicon | CAP TANT 47UF 16V 10% 1210 | 47uF | Cap Pol1
EEE-2AA330P | Panasonic Electronic Components | CAP ALUM 33UF 100V 20% SMD | 33uF | Cap Pol1
EEE-0JA331XP | Panasonic Electronic Components | CAP ALUM 330UF 6.3V 20% SMD | 330uF | Cap Pol1
PCV1D331MCL2GS | Nichicon | CAP ALUM 330UF 20V 20% SMD | 330uF | Cap Pol1
GRM033R61A104KE15D | Murata Electronics North America | 0.1uF, ceramic, 10% 10V X5R, 0201 | 100nF | CAP_0201 | CAPC0201(0603)33_N
No Load_9.1pF | No Load | Generic Capacitor | 9.1pF | CAP_0201 | CAPC0201(0603)33_N
No Load_100nF | No Load | Generic Capacitor | 100nF | CAP_0201 | CAPC0201(0603)33_N
No Load_0 | No Load | Generic Capacitor | 0 | CAP_0201 | CAPC0201(0603)33_N
No Load_0 | No Load | Generic Capacitor | 0 | CAP_0201 | CAPC0201(0603)33_N
No Load | No Load | Generic Capacitor | No Load | CAP_0201 | CAPC0201(0603)33_N
No Load_15pF | No Load | Generic Capacitor | 15pF | CAP_0201 | CAPC0201(0603)33_N
No Load_47pF | No Load | Generic Capacitor | 47pF | CAP_0201 | CAPC0201(0603)33_N
"GRM0335C1E1R0CD01D" | MURATA | C 1pF 25V COG 0201 | "1 pF" | CAP_0201 | CAPC0201(0603)33_N
"GRM0335C1E1R0CD01D" | MURATA | C 1pF 25V COG 0201 | 1 pF | CAP_0201 | CAPC0201(0603)33_N
"GRM0335C1E1R0CD01D" | MURATA | C 1pF 25V COG 0201 | 1 pF | CAP_0201 | CAPC0201(0603)33_N
"GRM0335C1E1R0CD01D" | MURATA | C 1pF 25V COG 0201 | 1 pF | CAP_0201 | CAPC0201(0603)33_N
"MCCA000016" | YAGEO (PHYCOMP) | C 100 pF 25V 5% COG 0201 | "100 pF" | CAP_0201 | CAPC0201(0603)33_N
"MCCA000016" | YAGEO (PHYCOMP) | C 100 pF 25V 5% COG 0201 | 100 pF | CAP_0201 | CAPC0201(0603)33_N
"MCCA000016" | YAGEO (PHYCOMP) | C 100 pF 25V 5% COG 0201 | 100 pF | CAP_0201 | CAPC0201(0603)33_N
"GRM033R60J104KE19D" | Murata | C 100 nF 6.3 V X5R 0201 | "100 nF" | CAP_0201 | CAPC0201(0603)33_N
"GRM033R60J104KE19D" | Murata | C 100 nF 6.3 V X5R 0201 | 100 nF | CAP_0201 | CAPC0201(0603)33_N
"GRM033R60J104KE19D" | Murata | C 100 nF 6.3 V X5R 0201 | 100 nF | CAP_0201 | CAPC0201(0603)33_N
"GRM033R60J104KE19D" | Murata | C 100 nF 6.3 V X5R 0201 | 100 nF | CAP_0201 | CAPC0201(0603)33_N
"GRM033R60J104KE19D" | Murata | C 100 nF 6.3 V X5R 0201 | 100 nF | CAP_0201 | CAPC0201(0603)33_N
"GRM033R60J104KE19D" | Murata | C 100 nF 6.3 V X5R 0201 | 100 nF | CAP_0201 | CAPC0201(0603)33_N
"GRM033R60J104KE19D" | Murata | C 100 nF 6.3 V X5R 0201 | 100 nF | CAP_0201 | CAPC0201(0603)33_N
"GRM033R60J104KE19D" | Murata | C 100 nF 6.3 V X5R 0201 | 100 nF | CAP_0201 | CAPC0201(0603)33_N
"GRM033R60J104KE19D" | Murata | C 100 nF 6.3 V X5R 0201 | 100 nF | CAP_0201 | CAPC0201(0603)33_N
"GRM033R60J104KE19D" | Murata | C 100 nF 6.3 V X5R 0201 | 100 nF | CAP_0201 | CAPC0201(0603)33_N
"GRM033R60J104KE19D" | Murata | C 100 nF 6.3 V X5R 0201 | 100 nF | CAP_0201 | CAPC0201(0603)33_N
"GRM033R60J104KE19D" | Murata | C 100 nF 6.3 V X5R 0201 | 100 nF | CAP_0201 | CAPC0201(0603)33_N
"GRM033R60J104KE19D" | Murata | C 100 nF 6.3 V X5R 0201 | 100 nF | CAP_0201 | CAPC0201(0603)33_N
"GRM033R60J104KE19D" | Murata | C 100 nF 6.3 V X5R 0201 | 100 nF | CAP_0201 | CAPC0201(0603)33_N
"GRM033R60J104KE19D" | Murata | C 100 nF 6.3 V X5R 0201 | 100 nF | CAP_0201 | CAPC0201(0603)33_N
"GRM033R60J104KE19D" | Murata | C 100 nF 6.3 V X5R 0201 | 100 nF | CAP_0201 | CAPC0201(0603)33_N
"GRM033R60J104KE19D" | Murata | C 100 nF 6.3 V X5R 0201 | 100 nF | CAP_0201 | CAPC0201(0603)33_N
"GRM033R60J104KE19D" | Murata | C 100 nF 6.3 V X5R 0201 | 100 nF | CAP_0201 | CAPC0201(0603)33_N
"GRM033R60J104KE19D" | Murata | C 100 nF 6.3 V X5R 0201 | 100 nF | CAP_0201 | CAPC0201(0603)33_N
"GRM033R60J104KE19D" | Murata | C 100 nF 6.3 V X5R 0201 | 100 nF | CAP_0201 | CAPC0201(0603)33_N
"GRM033R60J104KE19D" | Murata | C 100 nF 6.3 V X5R 0201 | 100 nF | CAP_0201 | CAPC0201(0603)33_N
"GRM033R60J104KE19D" | Murata | C 100 nF 6.3 V X5R 0201 | 100 nF | CAP_0201 | CAPC0201(0603)33_N
"GRM033R60J104KE19D" | Murata | C 100 nF 6.3 V X5R 0201 | 100 nF | CAP_0201 | CAPC0201(0603)33_N
"GRM033R60J104KE19D" | Murata | C 100 nF 6.3 V X5R 0201 | 100 nF | CAP_0201 | CAPC0201(0603)33_N
"GRM033R60J104KE19D" | Murata | C 100 nF 6.3 V X5R 0201 | 100 nF | CAP_0201 | CAPC0201(0603)33_N
"GRM033R60J104KE19D" | Murata | C 100 nF 6.3 V X5R 0201 | 100 nF | CAP_0201 | CAPC0201(0603)33_N
"GRM033R60J104KE19D" | Murata | C 100 nF 6.3 V X5R 0201 | 100 nF | CAP_0201 | CAPC0201(0603)33_N
"MCCA000026" | Multicomp | C 22 pF 25 V 0201 | "22 pF" | CAP_0201 | CAPC0201(0603)33_N
"MCCA000026" | Multicomp | C 22 pF 25 V 0201 | 22 pF | CAP_0201 | CAPC0201(0603)33_N
"MCCA000016" | YAGEO (PHYCOMP) | C 100 pF 25V 5% COG 0201 | "100 pF" | CAP_0201 | CAPC0201(0603)33_N
"MCCA000016" | YAGEO (PHYCOMP) | C 100 pF 25V 5% COG 0201 | 100 pF | CAP_0201 | CAPC0201(0603)33_N
"MCCA000016" | YAGEO (PHYCOMP) | C 100 pF 25V 5% COG 0201 | 100 pF | CAP_0201 | CAPC0201(0603)33_N
"MCCA000016" | YAGEO (PHYCOMP) | C 100 pF 25V 5% COG 0201 | 100 pF | CAP_0201 | CAPC0201(0603)33_N
"MCCA000016" | YAGEO (PHYCOMP) | C 100 pF 25V 5% COG 0201 | 100 pF | CAP_0201 | CAPC0201(0603)33_N
"MCCA000016" | YAGEO (PHYCOMP) | C 100 pF 25V 5% COG 0201 | 100 pF | CAP_0201 | CAPC0201(0603)33_N
"MCCA000016" | YAGEO (PHYCOMP) | C 100 pF 25V 5% COG 0201 | 100 pF | CAP_0201 | CAPC0201(0603)33_N
"MCCA000016" | YAGEO (PHYCOMP) | C 100 pF 25V 5% COG 0201 | 100 pF | CAP_0201 | CAPC0201(0603)33_N
"MCCA000016" | YAGEO (PHYCOMP) | C 100 pF 25V 5% COG 0201 | 100 pF | CAP_0201 | CAPC0201(0603)33_N
"MCCA000016" | YAGEO (PHYCOMP) | C 100 pF 25V 5% COG 0201 | 100 pF | CAP_0201 | CAPC0201(0603)33_N
"MCCA000016" | YAGEO (PHYCOMP) | C 100 pF 25V 5% COG 0201 | 100 pF | CAP_0201 | CAPC0201(0603)33_N
"MCCA000016" | YAGEO (PHYCOMP) | C 100 pF 25V 5% COG 0201 | 100 pF | CAP_0201 | CAPC0201(0603)33_N
"MCCA000016" | YAGEO (PHYCOMP) | C 100 pF 25V 5% COG 0201 | 100 pF | CAP_0201 | CAPC0201(0603)33_N
"MCCA000016" | YAGEO (PHYCOMP) | C 100 pF 25V 5% COG 0201 | 100 pF | CAP_0201 | CAPC0201(0603)33_N
"GRM0335C1E8R2DD01D" | MURATA | C 8.2pF 25V COG 0201 | "8.2 pF" | CAP_0201 | CAPC0201(0603)33_N
"GRM0335C1E8R2DD01D" | MURATA | C 8.2pF 25V COG 0201 | 8.2 pF | CAP_0201 | CAPC0201(0603)33_N
"GRM0335C1E1R2CD01D" | MURATA | C 1.2pF 25V COG 0201 | "1.2 pF" | CAP_0201 | CAPC0201(0603)33_N
"GRM0335C1E1R2CD01D" | MURATA | C 1.2pF 25V COG 0201 | 1.2 pF | CAP_0201 | CAPC0201(0603)33_N
"GRM0335C1E1R2CD01D" | MURATA | C 1.2pF 25V COG 0201 | 1.2 pF | CAP_0201 | CAPC0201(0603)33_N
"CC0201CRNPO9BN3R3" | YAGEO (PHYCOMP) | C 3.3 pF 50V COG 0201 | "3.3 pF" | CAP_0201 | CAPC0201(0603)33_N
"CC0201CRNPO9BN3R3" | YAGEO (PHYCOMP) | C 3.3 pF 50V COG 0201 | 3.3 pF | CAP_0201 | CAPC0201(0603)33_N
"CC0201CRNPO9BN3R3" | YAGEO (PHYCOMP) | C 3.3 pF 50V COG 0201 | 3.3 pF | CAP_0201 | CAPC0201(0603)33_N
"GRM0335C1E3R9CD01D" | MURATA | C 3.9 pF 25V 0201 | "3.9 pF" | CAP_0201 | CAPC0201(0603)33_N
"GRM0335C1E3R9CD01D" | MURATA | C 3.9 pF 25V 0201 | 3.9 pF | CAP_0201 | CAPC0201(0603)33_N
"GRM0335C1ER50BZ01D" | MURATA | C 0.5 pF 25V +-0.1pF COG 0201 | "0.5 pF" | CAP_0201 | CAPC0201(0603)33_N
C1005X5R0J104K | TDK Corporation | 0.1uf, ceramic, 10%, 6.3V, X5R, 0402 | 0.1uF | CAP_0402 | CAPC0402(1005)60_N
C1005X5R0J105K | TDK Corporation | 1uF, ceramic, 10%, 6.3V, X5R, 0402 | 1uF | CAP_0402 | CAPC0402(1005)60_N
GRM155R60J103KA01D | Murata Electronics North America | 10000pF, ceramic, 10% 6.3V X5R, 0402 | 10nF | CAP_0402 | CAPC0402(1005)60_N
ECJ-0EC1H390J | Panasonic - ECG | 39pF, ceramic, 5%, 50V, NP0, 0402 | 39pF | CAP_0402 | CAPC0402(1005)60_N
JMK105BJ225MV-F | Taiyo Yuden | 2.2uF, ceramic, 20% 6.3V X5R, 0402 | 2.2uF | CAP_0402 | CAPC0402(1005)60_N
ECJ-0EB1E102K | Panasonic - ECG | 1000pF, ceramic, 10% 25V X7R, 0402 | 1nF | CAP_0402 | CAPC0402(1005)60_N
GRM155R60J473KA01D | Murata Electronics North America | 0.047uF, ceramic, 10% 6.3V X5R, 0402 | 47nF | CAP_0402 | CAPC0402(1005)60_N
GRM155R60J474KE19D | Murata Electronics North America | 0.47uF, ceramic, 10% 6.3V X5R, 0402 | 470nF | CAP_0402 | CAPC0402(1005)60_N
C0402C751J3GACTU | Kemet | 750pF, ceramic, 5% 25V NP0, 0402 | 750pF | CAP_0402 | CAPC0402(1005)60_N
ECJ-0EB1E471K | Panasonic-ECG | 470pF, ceramic, 5%, 25V, X7R, 0402 | 470pF | CAP_0402 | CAPC0402(1005)60_N
VJ0402A100JXACW1BC | BC COMPONENTS | 10pF, ceramic, 5%, 50V, NP0, 0402 | 10pF | CAP_0402 | CAPC0402(1005)60_N
04026C101KAT2A | AVX Corporation | 100pF, ceramic, 10% 6.3V X7R, 0402 | 100pF | CAP_0402 | CAPC0402(1005)60_N
LMK105BJ224KV-F | Taiyo Yuden | 0.22uF, ceramic, 10% 10V X5R, 0402 | 220nF | CAP_0402 | CAPC0402(1005)60_N
0402YC223KAT2A | AVX Corporation | 0.022uF, ceramic, 10%, 16V, X7R, 0402 | 22nF | CAP_0402 | CAPC0402(1005)60_N
LMK105SD332JV-F | Taiyo Yuden | 3300pF, ceramic 5% 10V, 0402 | 3.3nF | CAP_0402 | CAPC0402(1005)60_N
C1005X5R1C334K | TDK Corporation | 0.33uF, ceramic, 10% 16V X5R, 0402 | 0.33uF | CAP_0402 | CAPC0402(1005)60_N
04026D224KAT2A | AVX Corporation | 0.22uF, ceramic, 10%, 6.3V X5R, 0402 | 0.22uF | CAP_0402 | CAPC0402(1005)60_N
TMK105BJ104KV-F | Taiyo Yuden | 0.1uF, ceramic, 10%, 25V, X5R, 0402 | 0.1uF | CAP_0402 | CAPC0402(1005)60_N
0402YC223JAT2A | AVX Corporation | 0.022uF, ceramic, 5% 16V X7R, 0402 | 0.022uF | CAP_0402 | CAPC0402(1005)60_N
0402ZC331KAT2A | AVX Corporation | 330pF, ceramic, 10% 10V X7R, 0402 | 330pF | CAP_0402 | CAPC0402(1005)60_N
C1005C0G1H151F | TDK Corporation | 150pF, ceramic, 1% 50V NP0, 0402 | 150pF | CAP_0402 | CAPC0402(1005)60_N
C0402C153K9PACTU | Kemet | 0.015uF, ceramic, 10% 6.3V X5R, 0402 | 15nF | CAP_0402 | CAPC0402(1005)60_N
UT026D103MAC2F | AVX Corporation | CAP CER 10000PF 6.3V 20% 0402 | 10nF | CAP_0402 | CAPC0402(1005)60_N
"MCCA000506" | MULTICOMP | C 1 uF 10V 0402 X5R | "1 uF" | CAP_0402 | CAPC0402(1005)60_N
"MCCA000506" | MULTICOMP | C 1 uF 10V 0402 X5R | 1 uF | CAP_0402 | CAPC0402(1005)60_N
"MCCA000506" | MULTICOMP | C 1 uF 10V 0402 X5R | 1 uF | CAP_0402 | CAPC0402(1005)60_N
"MCCA000506" | MULTICOMP | C 1 uF 10V 0402 X5R | 1 uF | CAP_0402 | CAPC0402(1005)60_N
"MCCA000506" | MULTICOMP | C 1 uF 10V 0402 X5R | 1 uF | CAP_0402 | CAPC0402(1005)60_N
"MCCA000506" | MULTICOMP | C 1 uF 10V 0402 X5R | 1 uF | CAP_0402 | CAPC0402(1005)60_N
"MCCA000506" | MULTICOMP | C 1 uF 10V 0402 X5R | 1 uF | CAP_0402 | CAPC0402(1005)60_N
"MCCA000506" | MULTICOMP | C 1 uF 10V 0402 X5R | 1 uF | CAP_0402 | CAPC0402(1005)60_N
"MCCA000506" | MULTICOMP | C 1 uF 10V 0402 X5R | 1 uF | CAP_0402 | CAPC0402(1005)60_N
"MCCA000506" | MULTICOMP | C 1 uF 10V 0402 X5R | 1 uF | CAP_0402 | CAPC0402(1005)60_N
"MCCA000506" | MULTICOMP | C 1 uF 10V 0402 X5R | 1 uF | CAP_0402 | CAPC0402(1005)60_N
"MCCA000506" | MULTICOMP | C 1 uF 10V 0402 X5R | 1 uF | CAP_0402 | CAPC0402(1005)60_N
"MCCA000506" | MULTICOMP | C 1 uF 10V 0402 X5R | 1 uF | CAP_0402 | CAPC0402(1005)60_N
"MCCA000506" | MULTICOMP | C 1 uF 10V 0402 X5R | 1 uF | CAP_0402 | CAPC0402(1005)60_N
"MCCA000506" | MULTICOMP | C 1 uF 10V 0402 X5R | 1 uF | CAP_0402 | CAPC0402(1005)60_N
"MCCA000506" | MULTICOMP | C 1 uF 10V 0402 X5R | 1 uF | CAP_0402 | CAPC0402(1005)60_N
"MCCA000506" | MULTICOMP | C 1 uF 10V 0402 X5R | 1 uF | CAP_0402 | CAPC0402(1005)60_N
"MCCA000506" | MULTICOMP | C 1 uF 10V 0402 X5R | 1 uF | CAP_0402 | CAPC0402(1005)60_N
"MCCA000506" | MULTICOMP | C 1 uF 10V 0402 X5R | 1 uF | CAP_0402 | CAPC0402(1005)60_N
"MCCA000506" | MULTICOMP | C 1 uF 10V 0402 X5R | 1 uF | CAP_0402 | CAPC0402(1005)60_N
"MCCA000506" | MULTICOMP | C 1 uF 10V 0402 X5R | 1 uF | CAP_0402 | CAPC0402(1005)60_N
"MCCA000506" | MULTICOMP | C 1 uF 10V 0402 X5R | 1 uF | CAP_0402 | CAPC0402(1005)60_N
"MCCA000506" | MULTICOMP | C 1 uF 10V 0402 X5R | 1 uF | CAP_0402 | CAPC0402(1005)60_N
"MCCA000506" | MULTICOMP | C 1 uF 10V 0402 X5R | 1 uF | CAP_0402 | CAPC0402(1005)60_N
"MCCA000506" | MULTICOMP | C 1 uF 10V 0402 X5R | 1 uF | CAP_0402 | CAPC0402(1005)60_N
"MCCA000506" | MULTICOMP | C 1 uF 10V 0402 X5R | 1 uF | CAP_0402 | CAPC0402(1005)60_N
"MCCA000506" | MULTICOMP | C 1 uF 10V 0402 X5R | 1 uF | CAP_0402 | CAPC0402(1005)60_N
"MCCA000506" | MULTICOMP | C 1 uF 10V 0402 X5R | 1 uF | CAP_0402 | CAPC0402(1005)60_N
"MCCA000506" | MULTICOMP | C 1 uF 10V 0402 X5R | 1 uF | CAP_0402 | CAPC0402(1005)60_N
"MCCA000506" | MULTICOMP | C 1 uF 10V 0402 X5R | 1 uF | CAP_0402 | CAPC0402(1005)60_N
"MCCA000506" | MULTICOMP | C 1 uF 10V 0402 X5R | 1 uF | CAP_0402 | CAPC0402(1005)60_N
"MCCA000506" | MULTICOMP | C 1 uF 10V 0402 X5R | 1 uF | CAP_0402 | CAPC0402(1005)60_N
"MCCA000506" | MULTICOMP | C 1 uF 10V 0402 X5R | 1 uF | CAP_0402 | CAPC0402(1005)60_N
"MCCA000506" | MULTICOMP | C 1 uF 10V 0402 X5R | 1 uF | CAP_0402 | CAPC0402(1005)60_N
"MCCA000506" | MULTICOMP | C 1 uF 10V 0402 X5R | 1 uF | CAP_0402 | CAPC0402(1005)60_N
"MCCA000506" | MULTICOMP | C 1 uF 10V 0402 X5R | 1 uF | CAP_0402 | CAPC0402(1005)60_N
"MCCA000506" | MULTICOMP | C 1 uF 10V 0402 X5R | 1 uF | CAP_0402 | CAPC0402(1005)60_N
"MCCA000506" | MULTICOMP | C 1 uF 10V 0402 X5R | 1 uF | CAP_0402 | CAPC0402(1005)60_N
"MCCA000506" | MULTICOMP | C 1 uF 10V 0402 X5R | 1 uF | CAP_0402 | CAPC0402(1005)60_N
"MCCA000506" | MULTICOMP | C 1 uF 10V 0402 X5R | 1 uF | CAP_0402 | CAPC0402(1005)60_N
"MCCA000506" | MULTICOMP | C 1 uF 10V 0402 X5R | 1 uF | CAP_0402 | CAPC0402(1005)60_N
"MCCA000506" | MULTICOMP | C 1 uF 10V 0402 X5R | 1 uF | CAP_0402 | CAPC0402(1005)60_N
"C0402C104K8PAC" | KEMET | C 100 nF 16 V 0402 X5R | "100 nF" | CAP_0402 | CAPC0402(1005)60_N
"C0402C104K8PAC" | KEMET | C 100 nF 16 V 0402 X5R | 100 nF | CAP_0402 | CAPC0402(1005)60_N
"C0402C104K8PAC" | KEMET | C 100 nF 16 V 0402 X5R | 100 nF | CAP_0402 | CAPC0402(1005)60_N
"C0402C104K8PAC" | KEMET | C 100 nF 16 V 0402 X5R | 100 nF | CAP_0402 | CAPC0402(1005)60_N
"C0402C104K8PAC" | KEMET | C 100 nF 16 V 0402 X5R | 100 nF | CAP_0402 | CAPC0402(1005)60_N
"C0402C104K8PAC" | KEMET | C 100 nF 16 V 0402 X5R | 100 nF | CAP_0402 | CAPC0402(1005)60_N
"C0402C104K8PAC" | KEMET | C 100 nF 16 V 0402 X5R | 100 nF | CAP_0402 | CAPC0402(1005)60_N
"C0402C104K8PAC" | KEMET | C 100 nF 16 V 0402 X5R | 100 nF | CAP_0402 | CAPC0402(1005)60_N
"C0402C104K8PAC" | KEMET | C 100 nF 16 V 0402 X5R | 100 nF | CAP_0402 | CAPC0402(1005)60_N
"MCCA000132" | MULTICOMP | C 470pF 50V X7R 10% 0402 | "470 pF" | CAP_0402 | CAPC0402(1005)60_N
"MCCA000132" | MULTICOMP | C 470pF 50V X7R 10% 0402 | 470 pF | CAP_0402 | CAPC0402(1005)60_N
"MCCA000039" | MULTICOMP | C 470pF 50V X7R 10% 0402 | "8.2 nF" | CAP_0402 | CAPC0402(1005)60_N
"MCCA000039" | MULTICOMP | C 470pF 50V X7R 10% 0402 | 8.2 nF | CAP_0402 | CAPC0402(1005)60_N
"MCCA000122" | MULTICOMP | C 470pF 50V X7R 10% 0402 | "150 pF" | CAP_0402 | CAPC0402(1005)60_N
"MCCA000122" | MULTICOMP | C 470pF 50V X7R 10% 0402 | 150 pF | CAP_0402 | CAPC0402(1005)60_N
"2238 787 15636" | PHYCOMP | C 10 nF 16 V 0402 X7R | "10 nF" | CAP_0402 | CAPC0402(1005)60_N
"2238 787 15636" | PHYCOMP | C 10 nF 16 V 0402 X7R | 10 nF | CAP_0402 | CAPC0402(1005)60_N
"MCCA000128" | MULTICOMP | C 220 pF 5% 50 V 0402 NP0 | "220 pF" | CAP_0402 | CAPC0402(1005)60_N
"GRM1555C1H220JZ01D" | MURATA | C 22 pF 50 V 0402 NP0 | "22 pF" | CAP_0402 | CAPC0402(1005)60_N
"GRM1555C1H220JZ01D" | MURATA | C 22 pF 50 V 0402 NP0 | 22 pF | CAP_0402 | CAPC0402(1005)60_N
"GRM1555C1H220JZ01D" | MURATA | C 22 pF 50 V 0402 NP0 | 22 pF | CAP_0402 | CAPC0402(1005)60_N
"C0402C104K8PAC" | KEMET | C 100 nF 16 V 0402 X5R | "100 nF" | CAP_0402 | CAPC0402(1005)60_N
"GRM1555C1H101JD01D" | MURATA | C 100pF 50V 0402 COG 5% | "100 pF" | CAP_0402 | CAPC0402(1005)60_N
"GRM1555C1H101JD01D" | MURATA | C 100pF 50V 0402 COG 5% | 100 pF | CAP_0402 | CAPC0402(1005)60_N
"GRM1555C1H220JZ01D" | MURATA | C 22 pF 50 V 0402 NP0 | "22 pF" | CAP_0402 | CAPC0402(1005)60_N
"C0402C104K8PAC" | KEMET | C 100 nF 16 V 0402 X5R | "100 nF" | CAP_0402 | CAPC0402(1005)60_N
"C0402C104K8PAC" | KEMET | C 100 nF 16 V 0402 X5R | 100 nF | CAP_0402 | CAPC0402(1005)60_N
"C0402C104K8PAC" | KEMET | C 100 nF 16 V 0402 X5R | 100 nF | CAP_0402 | CAPC0402(1005)60_N
"C0402C104K8PAC" | KEMET | C 100 nF 16 V 0402 X5R | 100 nF | CAP_0402 | CAPC0402(1005)60_N
"C0402C104K8PAC" | KEMET | C 100 nF 16 V 0402 X5R | 100 nF | CAP_0402 | CAPC0402(1005)60_N
"MC0402N100F500CT" | MULTICOMP | C 10pF 1% 50V NP0 0402 | "10 pF" | CAP_0402 | CAPC0402(1005)60_N
"S1751-46" | Harwin | C 10pF 1% 50V NP0 0402 | Testpoint | CAP_0402 | CAPC0402(1005)60_N
"S1751-46" | Harwin | C 10pF 1% 50V NP0 0402 | Testpoint | CAP_0402 | CAPC0402(1005)60_N
"S1751-46" | Harwin | C 10pF 1% 50V NP0 0402 | Testpoint | CAP_0402 | CAPC0402(1005)60_N
"S1751-46" | Harwin | C 10pF 1% 50V NP0 0402 | Testpoint | CAP_0402 | CAPC0402(1005)60_N
"S1751-46" | Harwin | C 10pF 1% 50V NP0 0402 | Testpoint | CAP_0402 | CAPC0402(1005)60_N
ATC520L-103KT16T | ATC | CAP 10nF, 16V, 10%, EIA 0402 | 10nF | CAP_0402 | CAPC0402(1005)60_N
500R07S5R6CV4T | Johanson Technology Inc | CAP CER 5.6PF 50V NP0 0402 | 5.6pF | CAP_0402 | CAPC0402(1005)60_N
500R07S180GV4T | Johanson Technology Inc | CAP CER 18PF 50V 2% NP0 0402 | 18pF | CAP_0402 | CAPC0402(1005)60_N
500R07S8R2CV4T | Johanson Technology Inc | CAP CER 8.2PF 50V NP0 0402 | 8.2pF | CAP_0402 | CAPC0402(1005)60_N
TMK105SD102JV-F | Taiyo Yuden | CAP CER 1000PF 25V 5% 0402 | 1000pF | CAP_0402 | CAPC0402(1005)60_N
GJM1555C1H1R5CB01D | Murata Electronics North America | CAP CER 1.5PF 50V NP0 0402 | 1.5pF | CAP_0402 | CAPC0402(1005)60_N
TMK105SD102JV-F | Taiyo Yuden | CAP CER 1000PF 25V 5% 0402 | 1000pF | CAP_0402 | CAPC0402(1005)60_N
C0402C829J3GACAUTO | Kemet | CAP CER 8.2PF 25V 5% NP0 0402 | 8.2pF | CAP_0402 | CAPC0402(1005)60_N
500R07S4R7BV4T | Johanson Technology Inc | CAP CER 4.7PF 50V NP0 0402,+/-0.1pF | 4.7pF | CAP_0402 | CAPC0402(1005)60_N
CBR04C409B1GAC | Kemet | CAP CER 4PF 100V NP0 0402,1% tolerace | 4pF | CAP_0402 | CAPC0402(1005)60_N
C1005SL1A222J | TDK Corporation | CAP CER 2200PF 10V 5% SL 0402 | 2200pF | CAP_0402 | CAPC0402(1005)60_N
ECJ-1VB0J106M | Panasonic-ECG | 10uF, ceramic, 20%, 6.3V, X5R, 0603 | 10uF | CAP_0603 | CAPC0603(1608)100_N
GRM188R60J475KE19D | Murata Electronics North America | 4.7uF, ceramic, 10% 6.3V X5R Low ESR, 0603 | 4.7uF | CAP_0603 | CAPC0603(1608)100_N
ECJ-1VB0J225K | Panasonic - ECG | 2.2uF, ceramic, 10%, 6.3V, X5R, 0603 | 2.2uF | CAP_0603 | CAPC0603(1608)100_N
LMK107BJ475KA-T | Taiyo Yuden | 4.7uF, ceramic, 10%, 10V X5R, 0603 | 4.7uF | CAP_0603 | CAPC0603(1608)100_N
ECJ-1VB1A106M | Panasonic - ECG | 10uF, ceramic, 20% 10V X5R, 0603 | 10uF | CAP_0603 | CAPC0603(1608)100_N
C0603C103K9RACTU | Kemet | CAP CER 10000PF 6.3V X7R 0603 | 0.01uF | CAP_0603 | CAPC0603(1608)100_N
6R3X14W104MV4T | Johanson Dielectrics Inc | CAP CER 0.1UF 6.3V 20% X7R 0603 | 0.1uF | CAP_0603 | CAPC0603(1608)100_N
C0603C104K5RACTU | Kemet | CAP CER 0.1UF 50V 10% X7R 0603 | 0.1uF | CAP_0603 | CAPC0603(1608)100_N
"MCCA000517" | Multicomp | C 10 uF 6.3 V 0603 X5R | "10 uF" | CAP_0603 | CAPC0603(1608)100_N
"MCCA000517" | Multicomp | C 10 uF 6.3 V 0603 X5R | 10 uF | CAP_0603 | CAPC0603(1608)100_N
"MCCA000517" | Multicomp | C 10 uF 6.3 V 0603 X5R | 10 uF | CAP_0603 | CAPC0603(1608)100_N
VJ0603D221KXAAJ | Vishay Vitramon | CAP CER 220PF 50V 10% NP0 0603 | 220pF | CAP_0603 | CAPC0603(1608)100_N
CC0603JRNPO8BN102 | Yageo | CAP CER 1000PF 25V 5% NPO 0603 | 1000pF | CAP_0603 | CAPC0603(1608)100_N
0603YC101KAT2A | AVX Corporation | CAP CER 100PF 16V 10% X7R 0603 | 100pF | CAP_0603 | CAPC0603(1608)100_N
C1608X7R1H102K | TDK Corporation | CAP CER 1000PF 50V 10% X7R 0603 | 1nF | CAP_0603 | CAPC0603(1608)100_N
CC0603KRX7R9BB471 | Yageo | CAP CER 470PF 50V 10% X7R 0603 | 470pF | CAP_0603 | CAPC0603(1608)100_N
C0603C101J5GACTU | Kemet | CAP CER 100PF 50V 5% NP0 0603 | 100pF | CAP_0603 | CAPC0603(1608)100_N
C0603C223K5RACTU | Kemet | CAP CER 0.022UF 50V 10% X7R 0603 | 22nF | CAP_0603 | CAPC0603(1608)100_N
CC0603ZRY5V9BB104 | Yageo | CAP CER 0.1UF 50V Y5V 0603 | 100nF | CAP_0603 | CAPC0603(1608)100_N
C0603C103K5RACTU | Kemet | CAP CER 10000PF 50V 10% X7R 0603 | 10nF | CAP_0603 | CAPC0603(1608)100_N
ECJ-2FB0J106M | Panasonic - ECG | 10uF, ceramic, 20%, 6.3V, X5R 0805 | 10uF | CAP_0805 | CAPC0805(2012)75_N
JMK212BJ226MG-T | Taiyo Yuden | 22uF, ceramic, 20%, 6.3V, X5R, 0805 | 22uF | CAP_0805 | CAPC0805(2012)75_N
0805ZC105JAT2A | AVX Corporation | 1uF, ceramic, 5% 10V X7R, 0805 | 1uF | CAP_0805 | CAPC0805(2012)75_N
GRM21AR72E102KW01D | Murata Electronics North America | 1nF, ceramic, 10% 250V X7R, 0805 | 1nF/250V | CAP_0805 | CAPC0805(2012)75_N
101R15W102KV4T | Johanson Dielectrics Inc | CAP CER 1000PF 100V 10% X7R 0805 | 1nF | CAP_0805 | CAPC0805(2012)75_N
C2012X7R2A103K | TDK Corporation | CAP CER 10000PF 100V X7R 0805 | 10nF | CAP_0805 | CAPC0805(2012)75_N
C2012X7R2A104K | TDK Corporation | CAP CER 0.1UF 100V 10% X7R 0805 | 0.1uF | CAP_0805 | CAPC0805(2012)75_N
C2012X7S2A105K | TDK Corporation | CAP CER 1UF 100V 10% X7S 0805 | 1uF | CAP_0805 | CAPC0805(2012)75_N
JMK316BJ107ML-T | Taiyo Yuden | CAP CER 100UF 6.3V 20% X5R 1206 | 100uF | CAP_1206 | CAPC1206(3216)100_N | http://www.yuden.co.jp/productdata/catalog/en/mlcc01_e.pdf
C3216X7R2A105K | TDK Corporation | CAP CER 1UF 100V 10% X7R 1206 | 1uF | CAP_1206 | CAPC1206(3216)100_N
TMK316F106ZL-T | Taiyo Yuden | CAP CER 10UF 25V Y5V 1206 | 10uF | CAP_1206 | CAPC1206(3216)100_N
EMK325ABJ107MM-T | Taiyo Yuden | 100uF, ceramic, 20% 16V X5R, 1210 | 100uF | CAP_1210 | CAPC1210(3225)100_N
GRM32ER60J107ME20L | Murata Electronics North America | 100uF, ceramic, 20% 6.3V X5R, 1210 | 100uF | CAP_1210 | CAPC1210(3225)100_N
GRM32ER61A476KE20L | Murata Electronics North America | 47uF, ceramic 10% 10V, X5R, 1210 | 47uF | CAP_1210 | CAPC1210(3225)100_N
C1210C226M3RACTU | Kemet | 22uF, ceramic, 20% 25V X7R, 1210 | 22uF | CAP_1210 | CAPC1210(3225)100_N
GRM32ER71A476KE15L | Murata Electronics North America | 47uF, ceramic, 10% 10V X7R, 1210 | 47uF | CAP_1210 | CAPC1210(3225)100_N
160X41W105MV4E | Johanson Dielectrics Inc | CAP CER 1UF 16V 20% X7R 1210 | 1uF | CAP_1210 | CAPC1210(3225)100_N
C1812C222KGRACTU | Kemet | CAP CER 2200PF 2KV 10% X7R 1812 | 2.2nF | CAP_1812 | CAPC1812(4532)250_N
FT232HQ | FTDI | FT232HQ, USB HS to UART/FIFO SPI/JTAG/I2C, QFN-48 |  | COM_UART_FTDI_TRAY_FT232H-SQ48
CY7C64225-28PVXC | Cypress Semiconductor | CY7C64225-28PVXC, USB-UART bridge |  | Cypress_USB_UART_CY7C64225
MT41J128M16HA-15E:D TR | MICRON | MT41J128M16HA-15E:D, DDR3 SDRAM 4Gb x4, x8, x16, FBGA96 |  | DDR3_MICRON_MT41J128M16HA-15ED
DB2J31700L | Panasonic Electronic Components - Semiconductor Products | DIODE 30V 1A SMINI2 |  | Diode
STTH302S | STMicroelectronics | DIODE ULT FAST 3A 200V SMC |  | Diode
93LC56BT-I/OT | Microchip Technology | 93LC56BT-I/OT, EEPROM 2Kbit 3MHz, SOT23-6 |  | EEPROM_Microchip_93LC56BT_IOT
TI_DP83865DVH | Texas Instruments | Ethernet PHY_TI_DP83865DVH, Gigabit Ethernet PHYTER,128 Lead Plastic Flat Pack |  | EthernetPHY_TI_DP83865DVH
"MMZ0603S601C" | TDK | Ferrite Bead 600 Ohm | "1.5 Ohm" | FerriteBead
"MMZ0603S601C" | TDK | Ferrite Bead 600 Ohm | 1.5 Ohm | FerriteBead
"MMZ0603S601C" | TDK | Ferrite Bead 600 Ohm | 1.5 Ohm | FerriteBead
"MMZ0603S601C" | TDK | Ferrite Bead 600 Ohm | 1.5 Ohm | FerriteBead
"MMZ0603S601C" | TDK | Ferrite Bead 600 Ohm | 1.5 Ohm | FerriteBead
"MMZ0603S601C" | TDK | Ferrite Bead 600 Ohm | 1.5 Ohm | FerriteBead
"MMZ0603S601C" | TDK | Ferrite Bead 600 Ohm | 1.5 Ohm | FerriteBead
"MMZ0603S601C" | TDK | Ferrite Bead 600 Ohm | 1.5 Ohm | FerriteBead
"MMZ0603S601C" | TDK | Ferrite Bead 600 Ohm | 1.5 Ohm | FerriteBead
"MMZ0603S601C" | TDK | Ferrite Bead 600 Ohm | 1.5 Ohm | FerriteBead
"MMZ0603S601C" | TDK | Ferrite Bead 600 Ohm | 1.5 Ohm | FerriteBead
"MMZ0603S601C" | TDK | Ferrite Bead 600 Ohm | 1.5 Ohm | FerriteBead
"MMZ0603S601C" | TDK | Ferrite Bead 600 Ohm | 1.5 Ohm | FerriteBead
"MMZ0603S601C" | TDK | Ferrite Bead 600 Ohm | 1.5 Ohm | FerriteBead
"MMZ0603S601C" | TDK | Ferrite Bead 600 Ohm | 1.5 Ohm | FerriteBead
"MMZ0603S601C" | TDK | Ferrite Bead 600 Ohm | 1.5 Ohm | FerriteBead
"MMZ1005S601C" | TDK | Ferrite 300mA 600ohm 0402 | "0 Ohm" | FerriteBead
"MMZ1005S601C" | TDK | Ferrite 300mA 600ohm 0402 | 0 Ohm | FerriteBead
"MMZ1005S601C" | TDK | Ferrite 300mA 600ohm 0402 | 0 Ohm | FerriteBead
"MMZ1005S601C" | TDK | Ferrite 300mA 600ohm 0402 | 0 Ohm | FerriteBead
"MMZ1005S601C" | TDK | Ferrite 300mA 600ohm 0402 | 0 Ohm | FerriteBead
"MMZ1005S601C" | TDK | Ferrite 300mA 600ohm 0402 | 0 Ohm | FerriteBead
"MMZ1005S601C" | TDK | Ferrite 300mA 600ohm 0402 | 0 Ohm | FerriteBead
"MMZ1005S601C" | TDK | Ferrite 300mA 600ohm 0402 | 0 Ohm | FerriteBead
"MMZ1005S601C" | TDK | Ferrite 300mA 600ohm 0402 | 0 Ohm | FerriteBead
"MMZ1005S601C" | TDK | Ferrite 300mA 600ohm 0402 | 0 Ohm | FerriteBead
"MMZ1005S601C" | TDK | Ferrite 300mA 600ohm 0402 | 0 Ohm | FerriteBead
"MMZ1005S601C" | TDK | Ferrite 300mA 600ohm 0402 | 0 Ohm | FerriteBead
"MMZ1005S601C" | TDK | Ferrite 300mA 600ohm 0402 | 0 Ohm | FerriteBead
"MMZ1005S601C" | TDK | Ferrite 300mA 600ohm 0402 | 0 Ohm | FerriteBead
MPZ1608S300A | TDK Corporation | FERRITE CHIP 30 OHM 5A 0603, DCR 10mOHM | 30 | FerriteBead
MPZ2012S601A | TDK Corporation | MPZ2012S601A, 600 ohm, 100MHz, 0805 | 600 | FerriteBead0805
MPZ2012S101A | TDK Corporation | FERRITE CHIP 100 OHM 4A 0805 | 4A | FerriteBead0805
750310742 | Wurth Electronics Inc | TRANS FLYBACK POE+ 38UH SMD |  | FlybckTrans_Wurth_750310742
SGA6489 | RFMD | GainBlock, SiGe HBT MMIC Amplifier, 5V |  | GainBlock_RFMD_SGA6489
H6062NLT | Pulse | Magnetics, GigabitTransformer, H6062NLT, Pulse |  | GigabitTransformer_H6062NLT
SE4110L | Skyworks | High sensitivity / low power GPS and A-GPS,10 mA operating current with 2.7-3.3 V supply |  | GPSReceiver_Skyworks_SE4110L
CLH1608T-1N2S-S | Taiyo Yuden | Inductor, 1.2nH | 1.2nH | INDUCTOR
SRN6045-1R0Y | Bourns | SRN6045-1R0Y, 1uH 4.2A-8.5A, CDRH6D38 | 1uH/6A | INDUCTOR
NRS5020T1R0NMGJ | Taiyo Yuden | NRS5020T1R0NMGJ, 1uH 3.6A, 5020 | 1uH/3.6A | INDUCTOR
IHLP2020CZER1R5M01 | Vishay/Dale | IHLP2020CZER1R5M01, 1.5uH 7.2A, SMD | 1.5uH | INDUCTOR
"ELJPC4R7MF" | PANASONIC | L 4.7 uH 1.2 Ohm 285 mA 1008 | "4.7 uH" | INDUCTOR
"ELJPC4R7MF" | PANASONIC | L 4.7 uH 1.2 Ohm 285 mA 1008 | 4.7 uH | INDUCTOR
"0402CS-36NX_L" | Coilcraft | Inductor 36 nH 0402 5% | "36 nH" | INDUCTOR
"0402CS-36NX_L" | Coilcraft | Inductor 36 nH 0402 5% | 36 nH | INDUCTOR
"0402CS-36NX_L" | Coilcraft | Inductor 36 nH 0402 5% | 36 nH | INDUCTOR
"0402CS-36NX_L" | Coilcraft | Inductor 36 nH 0402 5% | 36 nH | INDUCTOR
"0201DS-4N8XJLU" | Coilcraft | Inductor 4.8 nH 0201 5% | "4.8 nH" | INDUCTOR
"0201DS-4N8XJLU" | Coilcraft | Inductor 4.8 nH 0201 5% | 4.8 nH | INDUCTOR
"0201DS-4N8XJLU" | Coilcraft | Inductor 4.8 nH 0201 5% | 4.8 nH | INDUCTOR
"0201DS-4N8XJLU" | Coilcraft | Inductor 4.8 nH 0201 5% | 4.8 nH | INDUCTOR
"0201DS-4N8XJLU" | Coilcraft | Inductor 4.8 nH 0201 5% | 4.8 nH | INDUCTOR
"0201DS-5N5XJLU" | Coilcraft | Inductor 5.5 nH 0201 5% | "5.5 nH" | INDUCTOR
"0201DS-5N5XJLU" | Coilcraft | Inductor 5.5 nH 0201 5% | 5.5 nH | INDUCTOR
"0201DS-5N5XJLU" | Coilcraft | Inductor 5.5 nH 0201 5% | 5.5 nH | INDUCTOR
"0201DS-9N6XJLU" | Coilcraft | Inductor 10 nH 5% | "10 nH" | INDUCTOR
"0201DS-9N6XJLU" | Coilcraft | Inductor 10 nH 5% | 10 nH | INDUCTOR
"0201DS-9N6XJLU" | Coilcraft | Inductor 10 nH 5% | 10 nH | INDUCTOR
"0201DS-12NXJL" | Coilcraft | Inductor 12 nH | "12 nH" | INDUCTOR
"0201DS-12NXJL" | Coilcraft | Inductor 12 nH | 12 nH | INDUCTOR
"0201DS-12NXJL" | Coilcraft | Inductor 12 nH | 12 nH | INDUCTOR
"0201DS-12NXJL" | Coilcraft | Inductor 12 nH | 12 nH | INDUCTOR
"0201DS-12NXJL" | Coilcraft | Inductor 12 nH | 12 nH | INDUCTOR
"0201DS-12NXJL" | Coilcraft | Inductor 12 nH | 12 nH | INDUCTOR
"0402HP-12NX_LU" | Coilcraft | Inductor 12 nH 0402 | "12 nH" | INDUCTOR
"0402HP-13NX_LU" | Coilcraft | Inductor 13 nH 0402 5% | "13 nH" | INDUCTOR
0603HP-68NX_LU | Coilcraft | INDUCTOR_CER_68nH, 0.34ohm, 5%, 0603 | 68nH | INDUCTOR
0402CS-1N2 | Coilcraft | INDUCTOR, 1.2nH, 0402, DCR 0.09, | 1.2nH | INDUCTOR
0402CS-1N8 | Coilcraft | INDUCTOR, 1.8nH, 0402, DCR 0.09, | 1.8nH | INDUCTOR
0603HP-47N | Coilcraft | INDUCTOR, 47nH, 0603, DCR 0.24, | 47nH | INDUCTOR
0402CS-10N | Coilcraft | INDUCTOR, 10nH, 0402, DCR 0.2, | 10nH | INDUCTOR
0402AF-330 | Coilcraft | INDUCTOR, 33nH, 0402, DCR 0.06, | 33nH | INDUCTOR
0402HP-15NXGLW | Coilcraft | INDUCTOR, 15nH, 0402, DCR 0.07,2% | 15nH | INDUCTOR
0402HP-12NXGLW | Coilcraft | INDUCTOR, 12nH, 0402, DCR 0.07,2% | 12nH | INDUCTOR
IHSM4825ER2R0L | Vishay Dale | Surface Mount Inductor,22uH,1.7A | 22uH | INDUCTOR
IHSM4825ER3R3L | Vishay Dale | INDUCTOR POWER 3.3UH 4.6A SMD | 3.3uH | INDUCTOR
MSS7341-103MLB | Coilcraft | INDUCTOR, 10uH,DCR 0.038, CURRENT 1.64A | 10uH | INDUCTOR
DO1813H-181MLB | Coilcraft | INDUCTOR, 0.33uH,DCR 0.004, CURRENT 10A | 0.33uH | INDUCTOR
MSS7341-103MLB | Coilcraft | INDUCTOR, 10uH,DCR 0.038, CURRENT 1.64A | 10uH | INDUCTOR
DO1813H-181MLB | Coilcraft | INDUCTOR, 0.33uH,DCR 0.004, CURRENT 10A | 0.33uH | INDUCTOR
MIC94325YMTTR | Micrel Inc | IC REG LDO ADJ .5A 6TDFN |  | LDO_Micrel_MIC94325YMTTR
MIC94355-GYMT TR | Micrel Inc | IC REG LDO 1.8V .5A 6TDFN |  | LDO_Micrel_MIC94355-GYMTTR
LP3985 | Texas Instruments | LDO_TI_LP3985,150mA,CMOS |  | LDO_TI_LP3985
UT-692NB | LightComp LED | Blue, SMD, 0603 Hi Brite | BLUE | LED0603
"HSMG-C190" | Avago | LED 570NM GREEN DIFF 0603 SMD | "HSMG-C190 green" | LED0603
HSMC-C190 RED | Avago | LED 637NM RED DIFF 0603 SMD | "HSMC-C190 red" | LED0603
LTST-C171GKT | Lite-On Inc | LED GREEN CLEAR THIN 0805 SMD | GREEN | LED0805
TXS0102DQER | Texas Instruments | TXS0102DQER, 2-Bit Bidirectional Voltage-Level Translator, XFDFN8 |  | LevelShifter_UART_TI_TXS0102
SN74AVC1T45 | Texas Instruments | LevelTranslator_TI_SN74AVC1T45,3-state outputs |  | LevelTranslator_TI_SN74AVC1T45
MAX15021ATI+ | Maxim Integrated Products | MAX15021ATI, 4A/2A, 4MHz, Step-Down DC-DC Regulator, TQFN28 |  | MAX_MAX15021ATI
MAX15053EWL+T | Maxim Integrated Products | MAX15053EWL, 2A, Current-Mode Synchronous, Step-Down reg, WLP9 |  | MAX_MAX15053EWL
MAX1510ETB+T | Maxim Integrated Products | MAX1510ETB, Low-Voltage, DDR Linear Regulators, DFN10 |  | MAX_MAX1510ETB
MAX1983EUT+T | Maxim Integrated Products | MAX1983EUT, Low-Voltage, LDO Linear Regulators, SOT23-6 |  | MAX_MAX1983EUT
MAX8686ETL+ | Maxim Integrated Products | MAX8686ETL+, Buck Sync ADJ 25A, TQFP40-EP |  | MAX-MAX8686-SQ43
FDV301N | Fairchild Semiconductor | MOSFET N-CH 25V 220MA SOT-23 |  | NMOS_Fairchild_FDV301
BSO051N03MS G | Infineon Technologies | MOSFET N-CH 30V 14A DSO-8 |  | NMOS_Infinion_BSO051N03MS G
SI4848DY-T1-E3 | Vishay Siliconix | MOSFET N-CH 150V 2.7A 8-SOIC |  | NMOS_Vishay_SI4848DY-T1-E3
MMBT3904LT3G | ON Semiconductor | TRANS GP SS NPN 40V SOT23 |  | NPN_ON_MMBT3904LT3G
FOD817ASD | Fairchild Optoelectronics Group | OPTOCOUPLER PHOTOTRANS OUT 4-SMD |  | OptoCoup_Fairchild_FOD817ASD
767-12-69 | Fox Electronics | 767-12-69, 12MHz 3.3V HCMOS Oscillator, HC5 |  | Oscillator_Fox_767-12-69
VCC1-B2B-25M000 | Vectron | VCC1-B2B-25M000, 25MHz, 3.3V +/- 10%, No tri-state, +/-50 ppm, -40 to +85 deg |  | Oscillator_Vectron_VCC1-B2B-25M000
RFPA3800 | RFMD | GaAs HBT 150MHz TO 960MHz POWER AMPLIFIER,Package: SOIC-8 |  | PA_RFMD_RFPA3800
SI2325DS-T1-E3 | Vishay Siliconix | MOSFET P-CH 150V 530MA SOT23-3 |  | PMOS_Vishay_SI2325DS-T1-E3
MMBT3906LT1G | ON Semiconductor | TRANS GP SS PNP 40V SOT23 |  | PNP_ON_MMBT3906LT1G
PM8803TR | STMicroelectronics | IC POE-PD/PWM CTLR 20-HTSSOP |  | PoEControler_ST_PM8803TR
LM339M | Fairchild | Quad Comparator,14-SOP |  | QuadComp_Fairchild_LM339M
SESD0802Q4UG-0020-090 | TE Connectivity | SESD0802Q4UG, Quad Diode Array for ESD protection |  | QuadESDDiode_TEConnectivity_SESD0802Q4UG
LT1376CS8#PBF | Linear Technology | IC REG BUCK ADJ 1.5A 8SOIC |  | Regulator_LT_LT1376CS8#PBF
LT1507CS8-3.3#PBF | Linear Technology | IC REG BUCK 3.3V 1.5A 8SOIC |  | Regulator_LT_LT1507CS8-3.3#PBF
No Load_0 | No Load | Generic Resistor | 0 | RES_0201 | RESC0201(0603)_N
No Load_0 | No Load | Generic Resistor | 0 | RES_0201 | RESC0201(0603)_N
No Load_10K | No Load | Generic Resistor | 10K | RES_0201 | RESC0201(0603)_N
"MCRE000111" | MULTICOMP | R 0 Ohm 1 % 50 mW 0201 | "0 Ohm" | RES_0201 | RESC0201(0603)_N
"MCRE000111" | MULTICOMP | R 0 Ohm 1 % 50 mW 0201 | 0 Ohm | RES_0201 | RESC0201(0603)_N
"MCRE000111" | MULTICOMP | R 0 Ohm 1 % 50 mW 0201 | 0 Ohm | RES_0201 | RESC0201(0603)_N
"MCRE000111" | MULTICOMP | R 0 Ohm 1 % 50 mW 0201 | 0 Ohm | RES_0201 | RESC0201(0603)_N
"MCRE000111" | MULTICOMP | R 0 Ohm 1 % 50 mW 0201 | 0 Ohm | RES_0201 | RESC0201(0603)_N
"ERJ-1GEJ271C" | Panasonic - ECG | RES 270 OHM 1/20W 5% 0201 SMD | "270 Ohm" | RES_0201 | RESC0201(0603)_N
"RC0201JR-07330RL" | YAGEO (PHYCOMP) | R 330 Ohm 5% 50 mW 0201 | "330 Ohm" | RES_0201 | RESC0201(0603)_N
"RC0201JR-07330RL" | YAGEO (PHYCOMP) | R 330 Ohm 5% 50 mW 0201 | 330 Ohm | RES_0201 | RESC0201(0603)_N
"RC0201JR-0733KL" | YAGEO (PHYCOMP) | R 33K Ohm 5% 50 mW 0201 | "33K Ohm" | RES_0201 | RESC0201(0603)_N
"MCRE000100" | MULTICOMP | R 22 Ohm 1% 50 mW 0201 | "22 Ohm" | RES_0201 | RESC0201(0603)_N
"MCRE000100" | MULTICOMP | R 22 Ohm 1% 50 mW 0201 | 22 Ohm | RES_0201 | RESC0201(0603)_N
"MCRE000100" | MULTICOMP | R 22 Ohm 1% 50 mW 0201 | 22 Ohm | RES_0201 | RESC0201(0603)_N
"MCRE000100" | MULTICOMP | R 22 Ohm 1% 50 mW 0201 | 22 Ohm | RES_0201 | RESC0201(0603)_N
"MCRE000100" | MULTICOMP | R 22 Ohm 1% 50 mW 0201 | 22 Ohm | RES_0201 | RESC0201(0603)_N
"MCRE000100" | MULTICOMP | R 22 Ohm 1% 50 mW 0201 | 22 Ohm | RES_0201 | RESC0201(0603)_N
"MCRE000164" | MULTICOMP | R 10K Ohm 1 % 50 mW 0201 | "10K Ohm" | RES_0201 | RESC0201(0603)_N
"RC0201JR-0747KL" | YAGEO (PHYCOMP) | R 47K Ohm 5% 50 mW 0201 | "47K Ohm" | RES_0201 | RESC0201(0603)_N
"RC0201JR-0747KL" | YAGEO (PHYCOMP) | R 47K Ohm 5% 50 mW 0201 | 47K Ohm | RES_0201 | RESC0201(0603)_N
"MCRE000164" | MULTICOMP | R 10K Ohm 1 % 50 mW 0201 | "10K Ohm" | RES_0201 | RESC0201(0603)_N
"MCRE000164" | MULTICOMP | R 10K Ohm 1 % 50 mW 0201 | 10K Ohm | RES_0201 | RESC0201(0603)_N
"MCRE000164" | MULTICOMP | R 10K Ohm 1 % 50 mW 0201 | 10K Ohm | RES_0201 | RESC0201(0603)_N
"MCRE000164" | MULTICOMP | R 10K Ohm 1 % 50 mW 0201 | 10K Ohm | RES_0201 | RESC0201(0603)_N
"MCRE000164" | MULTICOMP | R 10K Ohm 1 % 50 mW 0201 | 10K Ohm | RES_0201 | RESC0201(0603)_N
"MCRE000164" | MULTICOMP | R 10K Ohm 1 % 50 mW 0201 | 10K Ohm | RES_0201 | RESC0201(0603)_N
"MCRE000164" | MULTICOMP | R 10K Ohm 1 % 50 mW 0201 | 10K Ohm | RES_0201 | RESC0201(0603)_N
"MCRE000164" | MULTICOMP | R 10K Ohm 1 % 50 mW 0201 | 10K Ohm | RES_0201 | RESC0201(0603)_N
"MCRE000164" | MULTICOMP | R 10K Ohm 1 % 50 mW 0201 | 10K Ohm | RES_0201 | RESC0201(0603)_N
"MCRE000111" | MULTICOMP | R 0 Ohm 1 % 50 mW 0201 | "0 Ohm" | RES_0201 | RESC0201(0603)_N
"MCRE000111" | MULTICOMP | R 0 Ohm 1 % 50 mW 0201 | 0 Ohm | RES_0201 | RESC0201(0603)_N
"MCRE000111" | MULTICOMP | R 0 Ohm 1 % 50 mW 0201 | 0 Ohm | RES_0201 | RESC0201(0603)_N
"MCRE000092" | MULTICOMP | R 10 Ohm 1% 50mW 0201 | "10 Ohm" | RES_0201 | RESC0201(0603)_N
"MCRE000108" | MULTICOMP | R 47 Ohm 1% 50mV 0201 | "47 Ohm" | RES_0201 | RESC0201(0603)_N
"MCRE000108" | MULTICOMP | R 47 Ohm 1% 50mV 0201 | 47 Ohm | RES_0201 | RESC0201(0603)_N
"MCRE000108" | MULTICOMP | R 47 Ohm 1% 50mV 0201 | 47 Ohm | RES_0201 | RESC0201(0603)_N
"MCRE000108" | MULTICOMP | R 47 Ohm 1% 50mV 0201 | 47 Ohm | RES_0201 | RESC0201(0603)_N
"MCRE000108" | MULTICOMP | R 47 Ohm 1% 50mV 0201 | 47 Ohm | RES_0201 | RESC0201(0603)_N
"MCRE000108" | MULTICOMP | R 47 Ohm 1% 50mV 0201 | 47 Ohm | RES_0201 | RESC0201(0603)_N
"MCRE000164" | MULTICOMP | R 10K Ohm 1 % 50 mW 0201 | "10k Ohm" | RES_0201 | RESC0201(0603)_N
"MCRE000164" | MULTICOMP | R 10K Ohm 1 % 50 mW 0201 | 10k Ohm | RES_0201 | RESC0201(0603)_N
"MCRE000120" | MULTICOMP | R 150 Ohm 1% 50mV 0201 | "150 Ohm" | RES_0201 | RESC0201(0603)_N
"MCRE000108" | MULTICOMP | R 47 Ohm 1% 50mV 0201 | "47 Ohm" | RES_0201 | RESC0201(0603)_N
"MCRE000108" | MULTICOMP | R 47 Ohm 1% 50mV 0201 | 47 Ohm | RES_0201 | RESC0201(0603)_N
RC0402JR-0710KL | Yageo America | 10K ohm, 5%, 1/16W, 0402 | 10K | RES_0402 | RESC0402(1005)_N
RC0402JR-074K7L | Yageo America | 4.7K ohm, 5%, 1/16W, 0402 | 4.7K | RES_0402 | RESC0402(1005)_N
RC0402JR-07200RL | Yageo America | 200 ohm, 5%, 1/16W, 0402 | 200 | RES_0402 | RESC0402(1005)_N
RC0402JR-070RL | Yageo America | 0.0 ohm shunt, 5%, 1/16W, 0402 | 0 | RES_0402 | RESC0402(1005)_N
RC0402JR-07390RL | Yageo America | 390 ohm, 5%, 1/16W, 0402 | 390 | RES_0402 | RESC0402(1005)_N
RC0402JR-07100RL | Yageo America | 100 ohm, 5%, 1/16W, 0402 | 100 | RES_0402 | RESC0402(1005)_N
ERJ-2GEJ202X | Panasonic - ECG | 2K ohm, 5% 1/16W, 0402 | 2K | RES_0402 | RESC0402(1005)_N
MCR01MZPF2492 | ROHM | 24.9K ohm, 1%, 1/16W, 0402 | 24.9K | RES_0402 | RESC0402(1005)_N
FC0402E50R0JTBST1 | VISHAY SILICONIX | 50 ohm, 5% 50mW, 0402 | 50 | RES_0402 | RESC0402(1005)_N
RC0402FR-0749K9L | Yageo America | 49.9K ohm, 1% 1/16W, 0402 | 49.9K | RES_0402 | RESC0402(1005)_N
RC0402JR-071KL | Yageo America | 1K ohm, 5%, 1/16W, 0402 | 1K | RES_0402 | RESC0402(1005)_N
ERJ-2GEJ203X | Panasonic - ECG | 20K ohm, 5%, 1/16W, 0402 | 20K | RES_0402 | RESC0402(1005)_N
RC0402JR-0727KL | YAGEO | 27K ohm, 5% 1/16W, 0402 | 27K | RES_0402 | RESC0402(1005)_N
FC0402E50R0FST1 | Vishay/Dale | 50 ohm, 1% 50mW, 0402 | 50 | RES_0402 | RESC0402(1005)_N
ERJ-2RKF1741X | Panasonic - ECG | 1.74K ohm, 1% 1/10W, 0402 | 1.74K | RES_0402 | RESC0402(1005)_N
ERJ-2RKF4021X | Panasonic - ECG | 4.02K ohm, 1%, 1/16W, 0402 | 4.02K | RES_0402 | RESC0402(1005)_N
RC0402JR-07510RL | Yageo America | 510 ohm, 5% 1/16W, 0402 | 510 | RES_0402 | RESC0402(1005)_N
ERJ-2RKF2431X | Panasonic - ECG | 2.43K ohm, 1%, 1/16W, 0402 | 2.43K | RES_0402 | RESC0402(1005)_N
ERJ-2RKF8870X | Panasonic - ECG | 887 ohm, 1% 1/16W, 0402 | 887 | RES_0402 | RESC0402(1005)_N
RC0402FR-0754R9L | Yageo America | 54.9 ohm, 1% 1/16W, 0402 | 54.9 | RES_0402 | RESC0402(1005)_N
RC0402JR-07100KL | Yageo America | 100K ohm, 5%, 1/16W, 0402 | 100K | RES_0402 | RESC0402(1005)_N
CRCW04024K99FKED | Vishay/Dale | 4.99K ohm, 1% 1/16W, 0402 | 4.99K | RES_0402 | RESC0402(1005)_N
CRCW0402390KJNED | Vishay/Dale | 390K ohm, 5% 1/16W, 0402 | 390K | RES_0402 | RESC0402(1005)_N
MCR01MZPF4990 | ROHM | 499 ohm, 1%, 1/16W, 0402 | 499 | RES_0402 | RESC0402(1005)_N
CRCW040224R0FKED | Vishay/Dale | 24 ohm, 1% 1/16W, 0402 | 24 | RES_0402 | RESC0402(1005)_N
RC0402JR-07330RL | Yageo America | 330 ohm, 5%, 1/16W, 0402 | 330 | RES_0402 | RESC0402(1005)_N
RC0402JR-07270RL | Yageo America | 270 ohm, 5%, 1/16W, 0402 | 270 | RES_0402 | RESC0402(1005)_N
RC0402FR-0710KL | Yageo America | 10K ohm, 1%, 1/16W, 0402 | 10K | RES_0402 | RESC0402(1005)_N
RMCF0402FT80R6 | Stackpole Electronics | 80.6 ohm, 1% 1/16W, 0402 | 80.6 | RES_0402 | RESC0402(1005)_N
MCR01MZPJ471 | ROHM | 470 ohm, 5%, 1/16W, 0402 | 470 | RES_0402 | RESC0402(1005)_N
ERJ-2RKF1202X | Panasonic - ECG | 12K ohm, 1% 1/10W, 0402 | 12K | RES_0402 | RESC0402(1005)_N
CRCW0402240RFKED | Vishay/Dale | 240 ohm, 1% 1/16W, 0402 | 240 | RES_0402 | RESC0402(1005)_N
RMCF0402FT40R2 | Stackpole Electronics | 40.2 ohm, 1% 1/16W, 0402 | 40.2 | RES_0402 | RESC0402(1005)_N
ERA-2AEB103X | Panasonic - ECG | 10K ohm, 0.1% 1/16W, 0402 | 10K | RES_0402 | RESC0402(1005)_N
RC0402JR-07150RL | Yageo America | 150 ohm, 5% 1/16W, 0402 | 150 | RES_0402 | RESC0402(1005)_N
MCR01MZPF1802 | ROHM | 18K ohm, 1% 1/16W, 0402 | 18K | RES_0402 | RESC0402(1005)_N
ERA-2AEB222X | Panasonic - ECG | 2.2K ohm, 0.1% 1/16W, 0402 | 2.2K | RES_0402 | RESC0402(1005)_N
CRCW040216K0JNED | Vishay/Dale | 16K ohm, 5% 1/16W, 0402 | 16K | RES_0402 | RESC0402(1005)_N
TNPW04024K99BEED | Vishay/Dale | 4.99K ohm, 0.1% 1/16W, 0402 | 4.99K | RES_0402 | RESC0402(1005)_N
3-1879215-2 | TE Connectivity | 8.66K ohm, 0.1% 1/16W, 0402 | 8.66K | RES_0402 | RESC0402(1005)_N
RG1005P-4021-B-T5 | Susumu Co Ltd | 4.02K ohm, 0.1% 1/16W, 0402 | 4.02K | RES_0402 | RESC0402(1005)_N
2-1879215-2 | TE Connectivity | 6.65K ohm, 0.1% 1/16W, 0402 | 6.65K | RES_0402 | RESC0402(1005)_N
ERA-2AEB153X | Panasonic - ECG | 15K ohm, 0.1% 1/16W, 0402 | 15K | RES_0402 | RESC0402(1005)_N
MCR01MZPF1003 | ROHM | 100K ohm, 1%, 1/16W, 0402 | 100K | RES_0402 | RESC0402(1005)_N
ERJ-2RKF4302X | Panasonic - ECG | 43K ohm, 1% 1/10W, 0402 | 43K | RES_0402 | RESC0402(1005)_N
RK73H1ETTP3302F | KOA Speer Electronics | 33K ohms, 1% 1/16W, 0402 | 33K | RES_0402 | RESC0402(1005)_N
ERJ-2RKF1502X | Panasonic - ECG | 15K ohm, 1% 1/10W, 0402 | 15K | RES_0402 | RESC0402(1005)_N
2-1879215-9 | TE Connectivity | 8.06K ohm, 0.1% 1/16W, 0402 | 8.06K | RES_0402 | RESC0402(1005)_N
CRCW04029K76FKED | Vishay/Dale | 9.76K ohm, 1% 1/16W, 0402 | 9.76K | RES_0402 | RESC0402(1005)_N
ERJ-2RKF2321X | Panasonic - ECG | 2.32K ohm, 1% 1/16W, 0402 | 2.32K | RES_0402 | RESC0402(1005)_N
RMCF0402FT24K0 | Stackpole Electronics | 24K ohm, 1% 1/16W, 0402 | 24K | RES_0402 | RESC0402(1005)_N
CRCW0402402RFKED | Vishay/Dale | 402 ohm, 1%, 1/16W, 0402 | 402 | RES_0402 | RESC0402(1005)_N
TNPW040249K9BEED | Vishay/Dale | 49.9K ohm, 0.1% 1/16W, 0402 | 49.9K | RES_0402 | RESC0402(1005)_N
RNC 10 T9 40K 0.1% R | Stackpole Electronics | 40K ohm, 0.1% 1/16W, 0402 | 40K | RES_0402 | RESC0402(1005)_N
RC0402FR-07470RL | YAGEO | 470 ohm, 1% 1/16W, 0402 | 470 | RES_0402 | RESC0402(1005)_N
MCR01MZPF1000 | ROHM | 100 ohm, 1%, 1/16W, 0402 | 100 | RES_0402 | RESC0402(1005)_N
RC0402FR-074K7L | Yageo America | 4.7K ohm, 1%, 1/16W, 0402 | 4.7K | RES_0402 | RESC0402(1005)_N
RC0402JR-0710RL | Yageo America | 10 ohm, 5%, 1/16W, 0402 | 10 | RES_0402 | RESC0402(1005)_N
ERJ-2RKF9101X | Panasonic - ECG | 9.1K ohm, 1% 1/10W, 0402 | 9.1K | RES_0402 | RESC0402(1005)_N
ERJ-2RKF1823X | Panasonic - ECG | 182K ohm, 1%, 1/16W, 0402 | 182K | RES_0402 | RESC0402(1005)_N
ERJ-2RKF4531X | Panasonic - ECG | 4.53K ohm, 1%, 1/16W, 0402 | 4.53K | RES_0402 | RESC0402(1005)_N
"MC0402WGF4700TCE-TC" | MULTICOMP | R 470 Ohm 1% 63mW 0402 | "470 Ohm" | RES_0402 | RESC0402(1005)_N
"MC0402WGF4700TCE-TC" | MULTICOMP | R 470 Ohm 1% 63mW 0402 | 470 Ohm | RES_0402 | RESC0402(1005)_N
"MC0402WGF4700TCE-TC" | MULTICOMP | R 470 Ohm 1% 63mW 0402 | 470 Ohm | RES_0402 | RESC0402(1005)_N
"MC0402WGF4700TCE-TC" | MULTICOMP | R 470 Ohm 1% 63mW 0402 | 470 Ohm | RES_0402 | RESC0402(1005)_N
"MC0402WGF4700TCE-TC" | MULTICOMP | R 470 Ohm 1% 63mW 0402 | 470 Ohm | RES_0402 | RESC0402(1005)_N
"MC0402WGF4700TCE-TC" | MULTICOMP | R 470 Ohm 1% 63mW 0402 | 470 Ohm | RES_0402 | RESC0402(1005)_N
"MC0402WGF4700TCE-TC" | MULTICOMP | R 470 Ohm 1% 63mW 0402 | 470 Ohm | RES_0402 | RESC0402(1005)_N
"MC0402WGF4700TCE-TC" | MULTICOMP | R 470 Ohm 1% 63mW 0402 | 470 Ohm | RES_0402 | RESC0402(1005)_N
"MC0402WGF4700TCE-TC" | MULTICOMP | R 470 Ohm 1% 63mW 0402 | 470 Ohm | RES_0402 | RESC0402(1005)_N
"MC0402WGF4700TCE-TC" | MULTICOMP | R 470 Ohm 1% 63mW 0402 | 470 Ohm | RES_0402 | RESC0402(1005)_N
"CRCW04020000Z0ED" | VISHAY DRALORIC | R 0 Ohm 1% 63mW 0402 | "0 Ohm" | RES_0402 | RESC0402(1005)_N
"CRCW04020000Z0ED" | VISHAY DRALORIC | R 0 Ohm 1% 63mW 0402 | 0 Ohm | RES_0402 | RESC0402(1005)_N
"CRCW04020000Z0ED" | VISHAY DRALORIC | R 0 Ohm 1% 63mW 0402 | 0 Ohm | RES_0402 | RESC0402(1005)_N
"CRCW04020000Z0ED" | VISHAY DRALORIC | R 0 Ohm 1% 63mW 0402 | 0 Ohm | RES_0402 | RESC0402(1005)_N
"CRCW04020000Z0ED" | VISHAY DRALORIC | R 0 Ohm 1% 63mW 0402 | 0 Ohm | RES_0402 | RESC0402(1005)_N
"CRCW04020000Z0ED" | VISHAY DRALORIC | R 0 Ohm 1% 63mW 0402 | 0 Ohm | RES_0402 | RESC0402(1005)_N
"CRCW04020000Z0ED" | VISHAY DRALORIC | R 0 Ohm 1% 63mW 0402 | 0 Ohm | RES_0402 | RESC0402(1005)_N
"CRCW04020000Z0ED" | VISHAY DRALORIC | R 0 Ohm 1% 63mW 0402 | 0 Ohm | RES_0402 | RESC0402(1005)_N
"CRCW04020000Z0ED" | VISHAY DRALORIC | R 0 Ohm 1% 63mW 0402 | 0 Ohm | RES_0402 | RESC0402(1005)_N
"CRCW04020000Z0ED" | VISHAY DRALORIC | R 0 Ohm 1% 63mW 0402 | 0 Ohm | RES_0402 | RESC0402(1005)_N
"CRCW04020000Z0ED" | VISHAY DRALORIC | R 0 Ohm 1% 63mW 0402 | 0 Ohm | RES_0402 | RESC0402(1005)_N
"CRCW04020000Z0ED" | VISHAY DRALORIC | R 0 Ohm 1% 63mW 0402 | 0 Ohm | RES_0402 | RESC0402(1005)_N
"CRCW04020000Z0ED" | VISHAY DRALORIC | R 0 Ohm 1% 63mW 0402 | 0 Ohm | RES_0402 | RESC0402(1005)_N
"CRCW04020000Z0ED" | VISHAY DRALORIC | R 0 Ohm 1% 63mW 0402 | 0 Ohm | RES_0402 | RESC0402(1005)_N
"CRCW04020000Z0ED" | VISHAY DRALORIC | R 0 Ohm 1% 63mW 0402 | 0 Ohm | RES_0402 | RESC0402(1005)_N
"CRCW04020000Z0ED" | VISHAY DRALORIC | R 0 Ohm 1% 63mW 0402 | 0 Ohm | RES_0402 | RESC0402(1005)_N
"CRCW04020000Z0ED" | VISHAY DRALORIC | R 0 Ohm 1% 63mW 0402 | 0 Ohm | RES_0402 | RESC0402(1005)_N
"CRCW04020000Z0ED" | VISHAY DRALORIC | R 0 Ohm 1% 63mW 0402 | 0 Ohm | RES_0402 | RESC0402(1005)_N
"CRCW04020000Z0ED" | VISHAY DRALORIC | R 0 Ohm 1% 63mW 0402 | 0 Ohm | RES_0402 | RESC0402(1005)_N
"CRCW04020000Z0ED" | VISHAY DRALORIC | R 0 Ohm 1% 63mW 0402 | 0 Ohm | RES_0402 | RESC0402(1005)_N
"CRCW04020000Z0ED" | VISHAY DRALORIC | R 0 Ohm 1% 63mW 0402 | 0 Ohm | RES_0402 | RESC0402(1005)_N
"CRCW04020000Z0ED" | VISHAY DRALORIC | R 0 Ohm 1% 63mW 0402 | 0 Ohm | RES_0402 | RESC0402(1005)_N
"CRCW04020000Z0ED" | VISHAY DRALORIC | R 0 Ohm 1% 63mW 0402 | 0 Ohm | RES_0402 | RESC0402(1005)_N
"CRCW04020000Z0ED" | VISHAY DRALORIC | R 0 Ohm 1% 63mW 0402 | 0 Ohm | RES_0402 | RESC0402(1005)_N
"CRCW04020000Z0ED" | VISHAY DRALORIC | R 0 Ohm 1% 63mW 0402 | 0 Ohm | RES_0402 | RESC0402(1005)_N
"CRCW04020000Z0ED" | VISHAY DRALORIC | R 0 Ohm 1% 63mW 0402 | 0 Ohm | RES_0402 | RESC0402(1005)_N
"CRCW04020000Z0ED" | VISHAY DRALORIC | R 0 Ohm 1% 63mW 0402 | 0 Ohm | RES_0402 | RESC0402(1005)_N
"CRCW04020000Z0ED" | VISHAY DRALORIC | R 0 Ohm 1% 63mW 0402 | 0 Ohm | RES_0402 | RESC0402(1005)_N
"CRCW04020000Z0ED" | VISHAY DRALORIC | R 0 Ohm 1% 63mW 0402 | 0 Ohm | RES_0402 | RESC0402(1005)_N
"CRCW04020000Z0ED" | VISHAY DRALORIC | R 0 Ohm 1% 63mW 0402 | 0 Ohm | RES_0402 | RESC0402(1005)_N
"CRCW04020000Z0ED" | VISHAY DRALORIC | R 0 Ohm 1% 63mW 0402 | 0 Ohm | RES_0402 | RESC0402(1005)_N
"CRCW04020000Z0ED" | VISHAY DRALORIC | R 0 Ohm 1% 63mW 0402 | 0 Ohm | RES_0402 | RESC0402(1005)_N
"CRCW04020000Z0ED" | VISHAY DRALORIC | R 0 Ohm 1% 63mW 0402 | 0 Ohm | RES_0402 | RESC0402(1005)_N
"CRCW04020000Z0ED" | VISHAY DRALORIC | R 0 Ohm 1% 63mW 0402 | 0 Ohm | RES_0402 | RESC0402(1005)_N
"CRCW04020000Z0ED" | VISHAY DRALORIC | R 0 Ohm 1% 63mW 0402 | 0 Ohm | RES_0402 | RESC0402(1005)_N
"CRCW04020000Z0ED" | VISHAY DRALORIC | R 0 Ohm 1% 63mW 0402 | 0 Ohm | RES_0402 | RESC0402(1005)_N
"CRCW04020000Z0ED" | VISHAY DRALORIC | R 0 Ohm 1% 63mW 0402 | 0 Ohm | RES_0402 | RESC0402(1005)_N
"CRCW04020000Z0ED" | VISHAY DRALORIC | R 0 Ohm 1% 63mW 0402 | 0 Ohm | RES_0402 | RESC0402(1005)_N
"CRCW04020000Z0ED" | VISHAY DRALORIC | R 0 Ohm 1% 63mW 0402 | 0 Ohm | RES_0402 | RESC0402(1005)_N
"CRCW04020000Z0ED" | VISHAY DRALORIC | R 0 Ohm 1% 63mW 0402 | 0 Ohm | RES_0402 | RESC0402(1005)_N
"CRCW04020000Z0ED" | VISHAY DRALORIC | R 0 Ohm 1% 63mW 0402 | 0 Ohm | RES_0402 | RESC0402(1005)_N
"CRCW04020000Z0ED" | VISHAY DRALORIC | R 0 Ohm 1% 63mW 0402 | 0 Ohm | RES_0402 | RESC0402(1005)_N
"CRCW04020000Z0ED" | VISHAY DRALORIC | R 0 Ohm 1% 63mW 0402 | 0 Ohm | RES_0402 | RESC0402(1005)_N
"CRCW04020000Z0ED" | VISHAY DRALORIC | R 0 Ohm 1% 63mW 0402 | 0 Ohm | RES_0402 | RESC0402(1005)_N
"RC0402JR-0722RL" | YAGEO | R 22 Ohm 5% 63mW 0402 | "22 Ohm" | RES_0402 | RESC0402(1005)_N
"RC0402JR-0722RL" | YAGEO | R 22 Ohm 5% 63mW 0402 | 22 Ohm | RES_0402 | RESC0402(1005)_N
"RC0402JR-0722RL" | YAGEO | R 22 Ohm 5% 63mW 0402 | 22 Ohm | RES_0402 | RESC0402(1005)_N
"RC0402JR-0722RL" | YAGEO | R 22 Ohm 5% 63mW 0402 | 22 Ohm | RES_0402 | RESC0402(1005)_N
"CRCW04020000Z0ED" | VISHAY DRALORIC | R 0 Ohm 1% 63mW 0402 | "0 Ohm" | RES_0402 | RESC0402(1005)_N
"CRCW04020000Z0ED" | VISHAY DRALORIC | R 0 Ohm 1% 63mW 0402 | 0 Ohm | RES_0402 | RESC0402(1005)_N
"CRCW04020000Z0ED" | VISHAY DRALORIC | R 0 Ohm 1% 63mW 0402 | 0 Ohm | RES_0402 | RESC0402(1005)_N
"CRCW04020000Z0ED" | VISHAY DRALORIC | R 0 Ohm 1% 63mW 0402 | 0 Ohm | RES_0402 | RESC0402(1005)_N
"CRCW04020000Z0ED" | VISHAY DRALORIC | R 0 Ohm 1% 63mW 0402 | 0 Ohm | RES_0402 | RESC0402(1005)_N
"CRCW04020000Z0ED" | VISHAY DRALORIC | R 0 Ohm 1% 63mW 0402 | 0 Ohm | RES_0402 | RESC0402(1005)_N
"CRCW04020000Z0ED" | VISHAY DRALORIC | R 0 Ohm 1% 63mW 0402 | 0 Ohm | RES_0402 | RESC0402(1005)_N
"CRCW04020000Z0ED" | VISHAY DRALORIC | R 0 Ohm 1% 63mW 0402 | 0 Ohm | RES_0402 | RESC0402(1005)_N
"CRCW04020000Z0ED" | VISHAY DRALORIC | R 0 Ohm 1% 63mW 0402 | 0 Ohm | RES_0402 | RESC0402(1005)_N
"CRCW04020000Z0ED" | VISHAY DRALORIC | R 0 Ohm 1% 63mW 0402 | 0 Ohm | RES_0402 | RESC0402(1005)_N
"CRCW04020000Z0ED" | VISHAY DRALORIC | R 0 Ohm 1% 63mW 0402 | 0 Ohm | RES_0402 | RESC0402(1005)_N
"CRCW04020000Z0ED" | VISHAY DRALORIC | R 0 Ohm 1% 63mW 0402 | 0 Ohm | RES_0402 | RESC0402(1005)_N
"CRCW04020000Z0ED" | VISHAY DRALORIC | R 0 Ohm 1% 63mW 0402 | 0 Ohm | RES_0402 | RESC0402(1005)_N
"CRCW04020000Z0ED" | VISHAY DRALORIC | R 0 Ohm 1% 63mW 0402 | 0 Ohm | RES_0402 | RESC0402(1005)_N
"CRCW04020000Z0ED" | VISHAY DRALORIC | R 0 Ohm 1% 63mW 0402 | 0 Ohm | RES_0402 | RESC0402(1005)_N
"CRCW04020000Z0ED" | VISHAY DRALORIC | R 0 Ohm 1% 63mW 0402 | 0 Ohm | RES_0402 | RESC0402(1005)_N
"CRCW04020000Z0ED" | VISHAY DRALORIC | R 0 Ohm 1% 63mW 0402 | 0 Ohm | RES_0402 | RESC0402(1005)_N
"CRCW04020000Z0ED" | VISHAY DRALORIC | R 0 Ohm 1% 63mW 0402 | 0 Ohm | RES_0402 | RESC0402(1005)_N
"CRCW04020000Z0ED" | VISHAY DRALORIC | R 0 Ohm 1% 63mW 0402 | 0 Ohm | RES_0402 | RESC0402(1005)_N
"CRCW04020000Z0ED" | VISHAY DRALORIC | R 0 Ohm 1% 63mW 0402 | 0 Ohm | RES_0402 | RESC0402(1005)_N
"CRCW04020000Z0ED" | VISHAY DRALORIC | R 0 Ohm 1% 63mW 0402 | 0 Ohm | RES_0402 | RESC0402(1005)_N
"CRCW04020000Z0ED" | VISHAY DRALORIC | R 0 Ohm 1% 63mW 0402 | 0 Ohm | RES_0402 | RESC0402(1005)_N
"CRCW04020000Z0ED" | VISHAY DRALORIC | R 0 Ohm 1% 63mW 0402 | 0 Ohm | RES_0402 | RESC0402(1005)_N
"CRCW04020000Z0ED" | VISHAY DRALORIC | R 0 Ohm 1% 63mW 0402 | 0 Ohm | RES_0402 | RESC0402(1005)_N
"CRCW04020000Z0ED" | VISHAY DRALORIC | R 0 Ohm 1% 63mW 0402 | 0 Ohm | RES_0402 | RESC0402(1005)_N
"CRCW04020000Z0ED" | VISHAY DRALORIC | R 0 Ohm 1% 63mW 0402 | 0 Ohm | RES_0402 | RESC0402(1005)_N
"CRCW04020000Z0ED" | VISHAY DRALORIC | R 0 Ohm 1% 63mW 0402 | 0 Ohm | RES_0402 | RESC0402(1005)_N
"CRCW04020000Z0ED" | VISHAY DRALORIC | R 0 Ohm 1% 63mW 0402 | 0 Ohm | RES_0402 | RESC0402(1005)_N
"CRCW04020000Z0ED" | VISHAY DRALORIC | R 0 Ohm 1% 63mW 0402 | 0 Ohm | RES_0402 | RESC0402(1005)_N
"CRCW04020000Z0ED" | VISHAY DRALORIC | R 0 Ohm 1% 63mW 0402 | 0 Ohm | RES_0402 | RESC0402(1005)_N
"CRCW04020000Z0ED" | VISHAY DRALORIC | R 0 Ohm 1% 63mW 0402 | 0 Ohm | RES_0402 | RESC0402(1005)_N
"CRCW04020000Z0ED" | VISHAY DRALORIC | R 0 Ohm 1% 63mW 0402 | 0 Ohm | RES_0402 | RESC0402(1005)_N
"CRCW04020000Z0ED" | VISHAY DRALORIC | R 0 Ohm 1% 63mW 0402 | 0 Ohm | RES_0402 | RESC0402(1005)_N
"CRCW04020000Z0ED" | VISHAY DRALORIC | R 0 Ohm 1% 63mW 0402 | 0 Ohm | RES_0402 | RESC0402(1005)_N
"CRCW04020000Z0ED" | VISHAY DRALORIC | R 0 Ohm 1% 63mW 0402 | 0 Ohm | RES_0402 | RESC0402(1005)_N
"CRCW04020000Z0ED" | VISHAY DRALORIC | R 0 Ohm 1% 63mW 0402 | 0 Ohm | RES_0402 | RESC0402(1005)_N
"CRCW04020000Z0ED" | VISHAY DRALORIC | R 0 Ohm 1% 63mW 0402 | 0 Ohm | RES_0402 | RESC0402(1005)_N
"CRCW04020000Z0ED" | VISHAY DRALORIC | R 0 Ohm 1% 63mW 0402 | 0 Ohm | RES_0402 | RESC0402(1005)_N
"CRCW04020000Z0ED" | VISHAY DRALORIC | R 0 Ohm 1% 63mW 0402 | 0 Ohm | RES_0402 | RESC0402(1005)_N
"RC0402JR-0747RL" | YAGEO (PHYCOMP) | R 47 Ohm 5% 50 mW 0402 | "47 Ohm" | RES_0402 | RESC0402(1005)_N
"MC 0.0625W 0402 1% 820R" | MULTICOMP | R 820 Ohm 1% 63mV 0402 | "820 Ohm" | RES_0402 | RESC0402(1005)_N
"MC 0.0625W 0402 1% 820R" | MULTICOMP | R 820 Ohm 1% 63mV 0402 | 820 Ohm | RES_0402 | RESC0402(1005)_N
"CRCW04021K20FKEAHP" | VISHAY DRALORIC | R 1k2 Ohm 1% 63mV 0402 | "1.2 kOhm" | RES_0402 | RESC0402(1005)_N
"CRCW04021K20FKEAHP" | VISHAY DRALORIC | R 1k2 Ohm 1% 63mV 0402 | 1.2 kOhm | RES_0402 | RESC0402(1005)_N
"MC 0.0625W 0402 1% 12K" | MULTICOMP | R 12 kOhm 1 % 63 mW 0402 | "12k Ohm" | RES_0402 | RESC0402(1005)_N
"MC 0.0625W 0402 1% 12K" | MULTICOMP | R 12 kOhm 1 % 63 mW 0402 | 12 kOhm | RES_0402 | RESC0402(1005)_N
"232270673901" | PHYCOMP | R 390 Ohm 1 % 63 mW 0402 | "390 Ohm" | RES_0402 | RESC0402(1005)_N
"232270676802" | PHYCOMP | R 6800 Ohm 1 % 63 mW 0402 | "6800 Ohm" | RES_0402 | RESC0402(1005)_N
"MC 0.0625W 0402 1% 2K2" | MULTICOMP | R 2.2k 1% 63mW 0402 | "2k2 Ohm" | RES_0402 | RESC0402(1005)_N
"MC 0.0625W 0402 1% 2K2" | MULTICOMP | R 2.2k 1% 63mW 0402 | 2k2 Ohm | RES_0402 | RESC0402(1005)_N
"MC 0.0625W 0402 1% 2K2" | MULTICOMP | R 2.2k 1% 63mW 0402 | 2k2 Ohm | RES_0402 | RESC0402(1005)_N
"MC 0.0625W 0402 1% 2K2" | MULTICOMP | R 2.2k 1% 63mW 0402 | 2k2 Ohm | RES_0402 | RESC0402(1005)_N
"MC 0.0625W 0402 1% 2K2" | MULTICOMP | R 2.2k 1% 63mW 0402 | 2k2 Ohm | RES_0402 | RESC0402(1005)_N
"MC 0.0625W 0402 1% 2K2" | MULTICOMP | R 2.2k 1% 63mW 0402 | 2k2 Ohm | RES_0402 | RESC0402(1005)_N
"MC 0.0625W 0402 1% 10K" | MULTICOMP | R 10k 1% 63mW 0402 | "10k Ohm" | RES_0402 | RESC0402(1005)_N
"MC 0.0625W 0402 1% 10K" | MULTICOMP | R 10k 1% 63mW 0402 | 10k Ohm | RES_0402 | RESC0402(1005)_N
"MC 0.0625W 0402 1% 10K" | MULTICOMP | R 10k 1% 63mW 0402 | 10k Ohm | RES_0402 | RESC0402(1005)_N
"MC 0.0625W 0402 1% 68R" | MULTICOMP | R 68 Ohm 1% 63mW 0402 | "68 Ohm" | RES_0402 | RESC0402(1005)_N
"232270570331" | PHYCOMP | R 330 Ohm 5 % 63 mW 0402 | "330 Ohm" | RES_0402 | RESC0402(1005)_N
"YAGEO" | YAGEO | R 1k Ohm 1% 63mW 0402 | "1k Ohm" | RES_0402 | RESC0402(1005)_N
"YAGEO" | YAGEO | R 1k Ohm 1% 63mW 0402 | 1k Ohm | RES_0402 | RESC0402(1005)_N
"232270570109" | PHYCOMP | R 10 Ohm 5 % 63 mW 0402 | "10 Ohm" | RES_0402 | RESC0402(1005)_N
"232270570109" | PHYCOMP | R 10 Ohm 5 % 63 mW 0402 | 10 Ohm | RES_0402 | RESC0402(1005)_N
"232270570109" | PHYCOMP | R 10 Ohm 5 % 63 mW 0402 | 10 Ohm | RES_0402 | RESC0402(1005)_N
"MC 0.0625W 0402 1% 270R" | MULTICOMP | R 270 Ohm 1% 63mW 0402 | "270 Ohm" | RES_0402 | RESC0402(1005)_N
"MC 0.0625W 0402 1% 270R" | MULTICOMP | R 270 Ohm 1% 63mW 0402 | 270 Ohm | RES_0402 | RESC0402(1005)_N
"MC 0.0625W 0402 1% 270R" | MULTICOMP | R 270 Ohm 1% 63mW 0402 | 270 Ohm | RES_0402 | RESC0402(1005)_N
"MC 0.0625W 0402 1% 150R" | MULTICOMP | R 150 Ohm 1% 63mW 0402 | "150 Ohm" | RES_0402 | RESC0402(1005)_N
"MC 0.0625W 0402 1% 2K7" | MULTICOMP | R 2.7k 1% 63mW 0402 | "2k7 Ohm" | RES_0402 | RESC0402(1005)_N
"MC 0.0625W 0402 1% 2K7" | MULTICOMP | R 2.7k 1% 63mW 0402 | 2k7 Ohm | RES_0402 | RESC0402(1005)_N
"MC 0.0625W 0402 1% 51R" | MULTICOMP | R 51 Ohm 1% 63mW 0402 | "51 Ohm" | RES_0402 | RESC0402(1005)_N
"MC 0.0625W 0402 1% 51R" | MULTICOMP | R 51 Ohm 1% 63mW 0402 | 51 Ohm | RES_0402 | RESC0402(1005)_N
"MC 0.0625W 0402 1% 51R" | MULTICOMP | R 51 Ohm 1% 63mW 0402 | 51 Ohm | RES_0402 | RESC0402(1005)_N
"MC 0.0625W 0402 1% 51R" | MULTICOMP | R 51 Ohm 1% 63mW 0402 | 51 Ohm | RES_0402 | RESC0402(1005)_N
"MC 0.0625W 0402 1% 82R" | MULTICOMP | R 82 Ohm 1% 63mW 0402 | "82 Ohm" | RES_0402 | RESC0402(1005)_N
"MC 0.0625W 0402 1% 82R" | MULTICOMP | R 82 Ohm 1% 63mW 0402 | 82 Ohm | RES_0402 | RESC0402(1005)_N
"MC 0.0625W 0402 1% 10K" | MULTICOMP | R 10k 1% 63mW 0402 | "10k Ohm" | RES_0402 | RESC0402(1005)_N
"MC 0.0625W 0402 1% 1R5" | MULTICOMP | R 1.5 Ohm 1% 63mW 0402 | "1.5 Ohm" | RES_0402 | RESC0402(1005)_N
"MC 0.0625W 0402 1% 1R5" | MULTICOMP | R 1.5 Ohm 1% 63mW 0402 | 1.5 Ohm | RES_0402 | RESC0402(1005)_N
"MC 0.0625W 0402 1% 1R5" | MULTICOMP | R 1.5 Ohm 1% 63mW 0402 | 1.5 Ohm | RES_0402 | RESC0402(1005)_N
"MC 0.0625W 0402 1% 1R5" | MULTICOMP | R 1.5 Ohm 1% 63mW 0402 | 1.5 Ohm | RES_0402 | RESC0402(1005)_N
"MC 0.0625W 0402 1% 1R5" | MULTICOMP | R 1.5 Ohm 1% 63mW 0402 | 1.5 Ohm | RES_0402 | RESC0402(1005)_N
FC0402E50R0BST1 | Vishay Thin Film | RES 50 OHM 50MW .1% 0402 SMD | 50 | RES_0402 | RESC0402(1005)_N
ERJ-2GEJ220X | Panasonic Electronic Components | RES 22 OHM 1/10W 5% 0402 SMD | 22 | RES_0402 | RESC0402(1005)_N
ERJ-2RKF8200X | Panasonic Electronic Components | RES 820 OHM 1/10W 1% 0402 SMD | 820 | RES_0402 | RESC0402(1005)_N
CRCW04029R53FKED | Vishay Dale | RES 9.53 OHM 1/16W 1% 0402 SMD | 9.53 | RES_0402 | RESC0402(1005)_N
ERJ-2RKF9531X | Panasonic Electronic Components | RES 9.53K OHM 1/10W 1% 0402 SMD | 9.53K | RES_0402 | RESC0402(1005)_N
ERJ-2RKF7321X | Panasonic Electronic Components | RES 7.32K OHM 1/10W 1% 0402 SMD | 7.32K | RES_0402 | RESC0402(1005)_N
ERJ-2RKF7501X | Panasonic Electronic Components | RES 7.50K OHM 1/10W 1% 0402 SMD | 7.5K | RES_0402 | RESC0402(1005)_N
MCR01MZPF1273 | ROHM | 127K ohm, 1%, 1/16W, 0402 | 127K | RES_0402 | RESC0402(1005)_N
ERJ-2RKF1650X | Panasonic Electronic Components | RES 165 OHM 1/10W 1% 0402 SMD | 165 | RES_0402 | RESC0402(1005)_N
ERJ-2RKF54R9X | Panasonic Electronic Components | RES 54.9 OHM 1/10W 1% 0402 SMD | 54.9 | RES_0402 | RESC0402(1005)_N
ERJ-2RKF6650X | Panasonic Electronic Components | RES 665 OHM 1/10W 1% 0402 SMD | 665 | RES_0402 | RESC0402(1005)_N
ERJ-3EKF33R0V | Panasonic Electronics Components | RES 33.0 OHM 1/10W 1% 0603 SMD | 33 | RES_0603 | RESC0603(1608)_N
ERJ-3EKF49R9V | Panasonic Electronics Components | RES 49.9 OHM 1/10W 1% 0603 SMD | 49.9 | RES_0603 | RESC0603(1608)_N
ERJ-3EKF2001V | Panasonic Electronics Components | RES 2.00K OHM 1/10W 1% 0603 SMD | 2K | RES_0603 | RESC0603(1608)_N
ERJ-3EKF18R2V | Panasonic Electronics Components | RES 18.2 OHM 1/10W 1% 0603 SMD | 18.2 | RES_0603 | RESC0603(1608)_N
ERJ-3EKF9761V | Panasonic Electronics Components | RES 9.76K OHM 1/10W 1% 0603 SMD | 9.76K | RES_0603 | RESC0603(1608)_N
ERJ-3EKF2000V | Panasonic Electronics Components | RES 200 OHM 1/10W 1% 0603 SMD | 200 | RES_0603 | RESC0603(1608)_N
ERJ-3EKF75R0V | Panasonic Electronics Components | RES 75.0 OHM 1/10W 1% 0603 SMD | 75 | RES_0603 | RESC0603(1608)_N
ERJ-3EKF5903V | Panasonic Electronics Components | RES 590K OHM 1/10W 1% 0603 SMD | 590K | RES_0603 | RESC0603(1608)_N
ERJ-3EKF20R0V | Panasonic Electronics Components | RES 20.0 OHM 1/10W 1% 0603 SMD | 20 | RES_0603 | RESC0603(1608)_N
ERJ-3EKF3322V | Panasonic Electronics Components | RES 33.2K OHM 1/10W 1% 0603 SMD | 33.2K | RES_0603 | RESC0603(1608)_N
ERJ-3EKF1001V | Panasonic Electronics Components | RES 1.00K OHM 1/10W 1% 0603 SMD | 1K | RES_0603 | RESC0603(1608)_N
ERJ-3EKF2492V | Panasonic Electronics Components | RES 24.9K OHM 1/10W 1% 0603 SMD | 24.9K | RES_0603 | RESC0603(1608)_N
ERJ-3EKF10R0V | Panasonic Electronics Components | RES 10.0 OHM 1/10W 1% 0603 SMD | 10 | RES_0603 | RESC0603(1608)_N
ERJ-3EKF5900V | Panasonic Electronics Components | RES 590 OHM 1/10W 1% 0603 SMD | 590 | RES_0603 | RESC0603(1608)_N
ERJ-3EKF2432V | Panasonic Electronics Components | RES 24.3K OHM 1/10W 1% 0603 SMD | 24.3K | RES_0603 | RESC0603(1608)_N
ERJ-3EKF1002V | Panasonic Electronics Components | RES 10.0K OHM 1/10W 1% 0603 SMD | 10K | RES_0603 | RESC0603(1608)_N
ERJ-3EKF1000V | Panasonic Electronics Components | RES 100 OHM 1/10W 1% 0603 SMD | 100 | RES_0603 | RESC0603(1608)_N
ERJ-3EKF1212V | Panasonic Electronics Components | RES 12.1K OHM 1/10W 1% 0603 SMD | 12.1K | RES_0603 | RESC0603(1608)_N
ERJ-3EKF1073V | Panasonic Electronics Components | RES 107K OHM 1/10W 1% 0603 SMD | 107K | RES_0603 | RESC0603(1608)_N
ERJ-3EKF1472V | Panasonic Electronics Components | RES 14.7K OHM 1/10W 1% 0603 SMD | 14.7K | RES_0603 | RESC0603(1608)_N
ERJ-3EKF1003V | Panasonic Electronics Components | RES 100K OHM 1/10W 1% 0603 SMD | 100K | RES_0603 | RESC0603(1608)_N
ERJ-3EKF1242V | Panasonic Electronics Components | RES 12.4K OHM 1/10W 1% 0603 SMD | 12.4K | RES_0603 | RESC0603(1608)_N
ERJ-3EKF2152V | Panasonic Electronics Components | RES 21.5K OHM 1/10W 1% 0603 SMD | 21.5K | RES_0603 | RESC0603(1608)_N
"MC0603WG00000T5E-TR" | MULTICOMP | RESISTOR 0603 0.063W 0R 1% | "0 Ohm" | RES_0603 | RESC0603(1608)_N
FC0603E50R0BTBST1 | Vishay Thin Film | RES 50 OHM 125MW .1% 0603 SMD | 50 | RES_0603 | RESC0603(1608)_N
ERJ-3GEYJ102V | Panasonic Electronic Components | RES 1.0K OHM 1/10W 5% 0603 SMD | 1K | RES_0603 | RESC0603(1608)_N
ERJ-3GEY0R00V | Panasonic Electronic Components | RES 0.0 OHM 1/10W 0603 SMD | 0 | RES_0603 | RESC0603(1608)_N
ERJ-3GEYJ750V | Panasonic Electronic Components | RES 75 OHM 1/10W 5% 0603 SMD | 75 | RES_0603 | RESC0603(1608)_N
ERJ-3EKF1243V | Panasonic Electronic Components | RES 124K OHM 1/10W 1% 0603 SMD | 124K | RES_0603 | RESC0603(1608)_N
ERJ-3EKF4751V | Panasonic Electronic Components | RES 4.75K OHM 1/10W 1% 0603 SMD | 4.75K | RES_0603 | RESC0603(1608)_N
ERJ-3GEYJ102V | Panasonic Electronic Components | RES 1.0K OHM 1/10W 5% 0603 SMD | 1.0K | RES_0603 | RESC0603(1608)_N
ERJ-3GEYJ473V | Panasonic Electronic Components | RES 47K OHM 1/10W 5% 0603 SMD | 47K | RES_0603 | RESC0603(1608)_N
ERJ-3GEYJ100V | Panasonic Electronic Components | RES 10 OHM 1/10W 5% 0603 SMD | 10 | RES_0603 | RESC0603(1608)_N
ERJ-3GEYJ104V | Panasonic Electronic Components | RES 100K OHM 1/10W 5% 0603 SMD | 100K | RES_0603 | RESC0603(1608)_N
ERJ-3GEYJ272V | Panasonic Electronic Components | RES 2.7K OHM 1/10W 5% 0603 SMD | 2.7K | RES_0603 | RESC0603(1608)_N
ERJ-3EKF3321V | Panasonic Electronic Components | RES 3.32K OHM 1/10W 1% 0603 SMD | 3.32K | RES_0603 | RESC0603(1608)_N
ERJ-3GEYJ220V | Panasonic Electronic Components | RES 22 OHM 1/10W 5% 0603 SMD | 22 | RES_0603 | RESC0603(1608)_N
ERJ-3GEYJ681V | Panasonic Electronic Components | RES 680 OHM 1/10W 5% 0603 SMD | 680 | RES_0603 | RESC0603(1608)_N
ERJ-3EKF21R0V | Panasonic Electronic Components | RES 21.0 OHM 1/10W 1% 0603 SMD | 21.0 | RES_0603 | RESC0603(1608)_N
ERJ-3EKF24R9V | Panasonic Electronic Components | RES 24.9 OHM 1/10W 1% 0603 SMD | 24.9 | RES_0603 | RESC0603(1608)_N
ERJ-3EKF2492V | Panasonic Electronic Components | RES 24.9K OHM 1/10W 1% 0603 SMD | 24.9K | RES_0603 | RESC0603(1608)_N
ERJ-3GEYJ511V | Panasonic Electronic Components | RES 510 OHM 1/10W 5% 0603 SMD | 510 | RES_0603 | RESC0603(1608)_N
RNCP0603FTD12K4 | Stackpole Electronics Inc | RES 12.4K OHM 1/8W 1% 0603 SMD | 12.4K | RES_0603 | RESC0603(1608)_N
ERJ-3GEYJ153V | Panasonic Electronic Components | RES 15K OHM 1/10W 5% 0603 SMD | 15K | RES_0603 | RESC0603(1608)_N
ERJ-3EKF2101V | Panasonic Electronic Components | RES 2.10K OHM 1/10W 1% 0603 SMD | 2.1K | RES_0603 | RESC0603(1608)_N
MCR10EZHJ000 | ROHM | 0 ohm, 5%, 1/8W, 0805 | 0 | RES_0805 | RESC0805(2012)_N
MCR10EZHFL1R00 | ROHM | 1 ohm, 1% 1/4W, 0805 | 1 | RES_0805 | RESC0805(2012)_N
9C08052A1004JLHFT | Yageo America | 1M ohm, 5%, 1/8W, 0805 | 1M | RES_0805 | RESC0805(2012)_N
"MMZ2012Y600B" | TDK | Ferrite bead 0805 0.1 Ohm / 60 Ohm | "0.1ohm" | RES_0805 | RESC0805(2012)_N
ERJ-6GEYJ120V | Panasonic Electronic Components | RES 12 OHM 1/8W 5% 0805 SMD | 12 | RES_0805 | RESC0805(2012)_N
CRCW08050000Z0EA | Vishay Dale | RES 0.0 OHM 1/8W 0805 SMD | 0 | RES_0805 | RESC0805(2012)_N
CRCW0805100KJNEA | Vishay Dale | RES 100K OHM 1/8W 5% 0805 SMD | 100K | RES_0805 | RESC0805(2012)_N
CRCW080510R0JNEA | Vishay Dale | RES 10 OHM 1/8W 5% 0805 SMD | 10 | RES_0805 | RESC0805(2012)_N
CRCW080535R7FKEA | Vishay Dale | RES 35.7 OHM 1/8W 1% 0805 SMD | 35.7 | RES_0805 | RESC0805(2012)_N
CSR 1/2 0.01 1% I | Stackpole Electronics | 0.01 ohm, 1% 1/2W current sense, 1206 | 10m/1W | RES_1206 | RESC1206(3216)_N
CSR1206FKR300 | Stackpole Electronics Inc | RES 0.3OHM 1/2W 1% 1206 SMD | 0.3 | RES_1206 | RESC1206(3216)_N
ERJ-L14KF33MU | Panasonic Electronics Components | RES .033 OHM 1/3W 1% 1210 SMD | 0.33 | RES_1210
ERJ-14NF10R0U | Panasonic Electronics Components | RES 10.0 OHM 1/2W 1% 1210 SMD | 10 | RES_1210
YC124-JR-0722RL | Yageo | RES ARRAY 22 OHM 4 RES 0804 | 22 | RES_4-ARRAY
LMS6002D | Lime Micro | RF Transceiver LMS6002D, 120 pin DQFN package, 1.8V and 3.3V |  | RF_Transceiver_LimeMicro_LMS6002D
L8341GITS7 | Belfuse | RJ-45, Belfuse, Gigabit Magnetic Jack |  | RJ-45_BelFuse_L8341GITS7
TXS02612RTWR | Texas Instruments | TXS02612RTWR, MMC, SD Card, Memory Stick Voltage Translation Transceiver with ESD Protection, DSBGA20 |  | SDIO_LevelShifter_TI_TXS02612
RB751S40 | FAIRCHILD SEMICONDUCTOR | RB751S40, 40V 30mA schottky, SOD523F |  | ShottkyDiode
SS2P2-M3/84A | Vishay Semiconductor Diodes Division | DIODE SCHOTTKY 2A 20V SMP |  | ShottkyDiode
MBR130T1G | ON Semiconductor | DIODE SCHOTTKY 30V 1A SOD123 |  | ShottkyDiode
MBR0520-TP | Micro Commercial Co | DIODE SCHOTTKY 20V 500MA SOD123 |  | ShottkyDiode
STPS2H100A | STMicroelectronics | DIODE SCHOTTKY PWR 100V 2A SMA |  | ShottkyDiode
STPS2H100A | STMicroelectronics | DIODE SCHOTTKY PWR 100V 2A SMA |  | ShottkyDiode
SMAJ58A | Littelfuse Inc | DIODE TVS 58V 400W UNI 5% SMA |  | ShottkyDiode
STPS1H100A | STMicroelectronics | DIODE SCHOTTKY 100V 1A SMA |  | ShottkyDiode
BAT46JFILM | STMicroelectronics | IC DIODE SCHOTTKY SS SOD-323 |  | ShottkyDiode
TS431AILT | STMicroelectronics | IC VREF SHUNT PREC ADJ SOT-23-5 |  | ShuntRegu_ST_TS431AILT
L102021ML04Q | C&K Components | SWITCH SLIDE MINI SPDT R/A | 4A | SPDT_Power
S25FL256SAGMFI00 | Spansion | S25FL256SAGMFI00, Serial Flash Memory, 256Mbit, Low Voltage, 104MHz SPI Bus Interface, SOIC16 WIDE |  | SPI_Flash_S25FL256SAGNFI00
HMC849LP4CE | Hittite | HIGH ISOLATION SPDT NON-REFLECTIVE SWITCH, DC - 6 GHz, Isolation 60dB |  | Switch_Hittite_HMC849LP4CE
PE42440 | Peregrine | SP4T UltraCMOS RF Switch, 50 - 3000 MHz, Isolation 34dB, Insertion loss 0.45 dB |  | Switch_Peregrine_PE42440
KT2520Y40000ECV28TBA | KYOCERA | TCXO_KYOCERA_KT2520Y40000ECV28TBA,40MHz,2.8V | 40MHz | TCXO_KYOCERA_KT2520Y40000ECV28TBA
7Q-16.368MBG-T | TXC CORPORATION | OSC TCXO 16.368 MHZ 3.3V SMD | 16.368MHz | TCXO_TXC_7Q-16.368MBG-T
DA2319-ALC | Coilcraft | SMT Gate Drive Transmorfer |  | Trans_Coilcraft_DA2319-ALC
BZX84C10-TP | Micro Commercial Co | DIODE ZENER 350MW 10V SOT23 | 10V | ZenerDiode
DDZ6V8CSF-7 | Diodes Inc | DIODE ZENER 6.84V 500MW SOD323F | 6.8V | ZenerDiode
BZX84-A3V0,215 | NXP Semiconductors | BZX84-A3V0, VReg 250mW 3V, SOT23 |  | ZenerDiode
XC7Z020-1CLG484CES | Xilinx | XC7Z020-1CLG484CES, Zynq-7000 All Programmable SoC |  | ZYNQ_xc7z020clg484pkg | -

## Sheet2
Part Number | Manufacturer | Description | Value | Library Ref | Footprint Ref | Distributor | Manufacturer Datasheet
74LCX126BQX | FAIRCHILD SEMICONDUCTOR | 74LCX126BQX, quad buffer, LV N-Inv, DQFN14 |  | Buffer_Fairchild_74LCX126 | Buffer_Fairchild_74LCX126_DQFN-14
NC7SZ125M5X | FAIRCHILD SEMICONDUCTOR | NC7SZ125M5X, Tri-State Buffer UHS, SOT-23 |  | Buffer_Fairchild_NC7SZ125 | Buffer_Fairchild_NC7SZ125_SOT95P280X145-5N
NC7WZ07P6X | FAIRCHILD OPTOELECTRICS GROUP | NC7WZ07, dual non-inverting buffer, SC-70-6 (SOT-363) |  | Buffer_Fairchild_NCWZ07 | Buffer_Fairchild_NCWZ07_SC70-6
FT232HQ | FTDI | FT232HQ, USB HS to UART/FIFO SPI/JTAG/I2C, QFN-48 |  | COM_UART_FTDI_TRAY_FT232H-SQ48 | USB_COM_FTDI_FT232HQTRAY_QFN48_N
CY7C64225-28PVXC | Cypress Semiconductor | CY7C64225-28PVXC, USB-UART bridge |  | Cypress_USB_UART_CY7C64225 | Cypress_USB_UART_CY7C64225_SSSOP28
MT41J128M16HA-15E:D TR | MICRON | MT41J128M16HA-15E:D, DDR3 SDRAM 4Gb x4, x8, x16, FBGA96 |  | DDR3_MICRON_MT41J128M16HA-15ED | DDR3_MICRON_MT41J128M16HA-15ED_FBGA96
DB2J31700L | Panasonic Electronic Components - Semiconductor Products | DIODE 30V 1A SMINI2 |  | Diode | Diode_DB2J31700L_2-PIN
STTH302S | STMicroelectronics | DIODE ULT FAST 3A 200V SMC |  | Diode | Diode_STTH302S_2-PIN
93LC56BT-I/OT | Microchip Technology | 93LC56BT-I/OT, EEPROM 2Kbit 3MHz, SOT23-6 |  | EEPROM_Microchip_93LC56BT_IOT | EEPROM_Microchip_93LC56BT_IOT_SOT23-6
TI_DP83865DVH | Texas Instruments | Ethernet PHY_TI_DP83865DVH, Gigabit Ethernet PHYTER,128 Lead Plastic Flat Pack |  | EthernetPHY_TI_DP83865DVH | EthernetPHY_TI_DP83865(PQFP)_VLA128A_N
750310742 | Wurth Electronics Inc | TRANS FLYBACK POE+ 38UH SMD |  | FlybckTrans_Wurth_750310742 | FlybckTrans_Wurth_750310742_10PinSMD
SGA6489 | RFMD | GainBlock, SiGe HBT MMIC Amplifier, 5V |  | GainBlock_RFMD_SGA6489 | GainBlock_RFMD_SGA6489_PCB
H6062NLT | Pulse | Magnetics, GigabitTransformer, H6062NLT, Pulse |  | GigabitTransformer_H6062NLT | GigabitTransformer_H6062NLT_SOP-24
SE4110L | Skyworks | High sensitivity / low power GPS and A-GPS,10 mA operating current with 2.7-3.3 V supply |  | GPSReceiver_Skyworks_SE4110L | GPSReceiver_Skyworks_SE4110L_24QFN
MIC94325YMTTR | Micrel Inc | IC REG LDO ADJ .5A 6TDFN |  | LDO_Micrel_MIC94325YMTTR | LDO_Micrel_MIC94325YMTTR_TDFN-6
MIC94355-GYMT TR | Micrel Inc | IC REG LDO 1.8V .5A 6TDFN |  | LDO_Micrel_MIC94355-GYMTTR | LDO_Micrel_MIC94325YMTTR_TDFN-6
LP3985IM5-2.8/NOPB | Texas Instruments | LDO_TI_LP3985,150mA,CMOS, IC REG LDO 2.8V .15A SOT-23-5 |  | LDO_TI_LP3985 | LDO_TI_LP3985_SOT23-5
TXS0102DQER | Texas Instruments | TXS0102DQER, 2-Bit Bidirectional Voltage-Level Translator, XFDFN8 |  | LevelShifter_UART_TI_TXS0102 | LevelShifter_UART_TI_TXS0102_DQE-8
SN74AVC1T45DCKR | Texas Instruments | Level Translator, IC BUS TRANSCVR TRI-ST SC70-6 |  | LevelTranslator_TI_SN74AVC1T45 | LevelTranslator_TI_SN74AVC1T45 _SC70-6
MAX15021ATI+ | Maxim Integrated Products | MAX15021ATI, 4A/2A, 4MHz, Step-Down DC-DC Regulator, TQFN28 |  | MAX_MAX15021ATI | MAX_MAX15021ATI_28TQFN_T2855-6
MAX15053EWL+T | Maxim Integrated Products | MAX15053EWL, 2A, Current-Mode Synchronous, Step-Down reg, WLP9 |  | MAX_MAX15053EWL | MAX_MAX15053EWL_9WLP_W91E1Z+1
MAX1510ETB+T | Maxim Integrated Products | MAX1510ETB, Low-Voltage, DDR Linear Regulators, DFN10 |  | MAX_MAX1510ETB | MAX_MAX1510ETB_10TDFN_T1033+1
MAX1983EUT+T | Maxim Integrated Products | MAX1983EUT, Low-Voltage, LDO Linear Regulators, SOT23-6 |  | MAX_MAX1983EUT | MAX_MAX1983EUT_SOT23-6
MAX8686ETL+ | Maxim Integrated Products | MAX8686ETL+, Buck Sync ADJ 25A, TQFP40-EP |  | MAX-MAX8686-SQ43 | MAX_MAX8686_T4066M+1_N
FDV301N | Fairchild Semiconductor | MOSFET N-CH 25V 220MA SOT-23 |  | NMOS_Fairchild_FDV301 | NMOS_Fairchild_FDV301_SOT23-3
BSO051N03MS G | Infineon Technologies | MOSFET N-CH 30V 14A DSO-8 |  | NMOS_Infinion_BSO051N03MS G | NMOS_Infinion_BSO051N03MS G_PG-DSO-8
SI4848DY-T1-E3 | Vishay Siliconix | MOSFET N-CH 150V 2.7A 8-SOIC |  | NMOS_Vishay_SI4848DY-T1-E3 | NMOS_Vishay_SI4848DY-T1-E3_SO-8
MMBT3904LT3G | ON Semiconductor | TRANS GP SS NPN 40V SOT23 |  | NPN_ON_MMBT3904LT3G | NPN_ON_MMBT3904LT3G _SOT23-3
FOD817ASD | Fairchild Optoelectronics Group | OPTOCOUPLER PHOTOTRANS OUT 4-SMD |  | OptoCoup_Fairchild_FOD817ASD | OptoCoup_Fairchild_FOD817ASD_4-SMD
767-12-69 | Fox Electronics | 767-12-69, 12MHz 3.3V HCMOS Oscillator, HC5 |  | Oscillator_Fox_767-12-69 | Oscillator_Fox_767-12-69_HC5
VCC1-B2B-25M000 | Vectron | VCC1-B2B-25M000, 25MHz, 3.3V +/- 10%, No tri-state, +/-50 ppm, -40 to +85 deg |  | Oscillator_Vectron_VCC1-B2B-25M000 | Oscillator_Vectron_VCC1-B2B-25M000_SMD | http://www.cdiweb.com/PortalProductDetail.aspx?ProdId=19586
RFPA3800 | RFMD | GaAs HBT 150MHz TO 960MHz POWER AMPLIFIER,Package: SOIC-8 |  | PA_RFMD_RFPA3800 | PA_RFMD_RFPA3800_8-SOIC
SI2325DS-T1-E3 | Vishay Siliconix | MOSFET P-CH 150V 530MA SOT23-3 |  | PMOS_Vishay_SI2325DS-T1-E3 | SI2325DS-T1-E3_SOT23-3
MMBT3906LT1G | ON Semiconductor | TRANS GP SS PNP 40V SOT23 |  | PNP_ON_MMBT3906LT1G | MMBT3906LT1G_SOT23-3
PM8803TR | STMicroelectronics | IC POE-PD/PWM CTLR 20-HTSSOP |  | PoEControler_ST_PM8803TR | PoEControler_ST_PM8803TR_HTSSOP20
LM339M | Fairchild | Quad Comparator,14-SOP |  | QuadComp_Fairchild_LM339M | QuadComp_Fairchild_LM339MX-NOPB_14SOIC
SESD0802Q4UG-0020-090 | TE Connectivity | SESD0802Q4UG, Quad Diode Array for ESD protection |  | QuadESDDiode_TEConnectivity_SESD0802Q4UG | QuadESDDiode_TEConnectivity_SESD0802Q4UG_5-PIN
LT1376CS8#PBF | Linear Technology | IC REG BUCK ADJ 1.5A 8SOIC |  | Regulator_LT_LT1376CS8#PBF | LT1376CS8#PBF_8SOIC
LT1507CS8-3.3#PBF | Linear Technology | IC REG BUCK 3.3V 1.5A 8SOIC |  | Regulator_LT_LT1507CS8-3.3#PBF | Regulator_LT_LT1507CS8-3.3#PBF_8SOIC
LMS6002D | Lime Micro | RF Transceiver LMS6002D, 120 pin DQFN package, 1.8V and 3.3V |  | RF_Transceiver_LimeMicro_LMS6002D | RF_Transceiver_LimeMicro_LMS6002D_DQFN-116
L8341GITS7 | Belfuse | RJ-45, Belfuse, Gigabit Magnetic Jack |  | RJ-45_BelFuse_L8341GITS7
TXS02612RTWR | Texas Instruments | TXS02612RTWR, MMC, SD Card, Memory Stick Voltage Translation Transceiver with ESD Protection, DSBGA20 |  | SDIO_LevelShifter_TI_TXS02612 | SDIO_LevelShifter_TI_TXS02612_PBGA
RB751S40 | FAIRCHILD SEMICONDUCTOR | RB751S40, 40V 30mA schottky, SOD523F |  | ShottkyDiode | SchottkyDiode_RB751S40_2-PIN
SS2P2-M3/84A | Vishay Semiconductor Diodes Division | DIODE SCHOTTKY 2A 20V SMP |  | ShottkyDiode
MBR130T1G | ON Semiconductor | DIODE SCHOTTKY 30V 1A SOD123 |  | ShottkyDiode | SchottkyDiode_MBR130T1G_SOD-123
MBR0520-TP | Micro Commercial Co | DIODE SCHOTTKY 20V 500MA SOD123 |  | ShottkyDiode | SchottkyDiode_MBR0520-TP_SOD-123
STPS2H100A | STMicroelectronics | DIODE SCHOTTKY PWR 100V 2A SMA |  | ShottkyDiode | SchottlyDiode_STPS2H100A_SMA
STPS2H100A | STMicroelectronics | DIODE SCHOTTKY PWR 100V 2A SMA |  | ShottkyDiode | SchottlyDiode_STPS2H100A_SMA
SMAJ58A | Littelfuse Inc | DIODE TVS 58V 400W UNI 5% SMA |  | ShottkyDiode | SchottlyDiode_SMAJ58A_SMA
STPS1H100A | STMicroelectronics | DIODE SCHOTTKY 100V 1A SMA |  | ShottkyDiode | SchottlyDiode_STPS1H100A_SMA
BAT46JFILM | STMicroelectronics | IC DIODE SCHOTTKY SS SOD-323 |  | ShottkyDiode | SchottkyDiode_BAT46JFILM
TS431AILT | STMicroelectronics | IC VREF SHUNT PREC ADJ SOT-23-5 |  | ShuntRegu_ST_TS431AILT | ShuntRegu_ST_TS431AILT_SOT23-5
L102021ML04Q | C&K Components | SWITCH SLIDE MINI SPDT R/A | 4A | SPDT_Power | SPDT_Power_L102021ML04Q_Thru-Hole
S25FL256SAGMFI00 | Spansion | S25FL256SAGMFI00, Serial Flash Memory, 256Mbit, Low Voltage, 104MHz SPI Bus Interface, SOIC16 WIDE |  | SPI_Flash_S25FL256SAGNFI00 | SPI_Flash_S25FL256SAGNFI00_WSON-8
HMC849LP4CE | Hittite | HIGH ISOLATION SPDT NON-REFLECTIVE SWITCH, DC - 6 GHz, Isolation 60dB |  | Switch_Hittite_HMC849LP4CE | Switch_Hittite_HMC849LP4CE_16-QFN
PE42440 | Peregrine | SP4T UltraCMOS RF Switch, 50 - 3000 MHz, Isolation 34dB, Insertion loss 0.45 dB,16QFN |  | Switch_Peregrine_PE42440 | Switch_Peregrine_PE42440_16-QFN
KT2520Y40000ECV28TBA | KYOCERA | TCXO_KYOCERA_KT2520Y40000ECV28TBA,40MHz,2.8V | 40MHz | TCXO_KYOCERA_KT2520Y40000ECV28TBA | TCXO_KYOCERA_KT2520Y40000ECV28TBA_PCB-6PIN
7Q-16.368MBG-T | TXC CORPORATION | OSC TCXO 16.368 MHZ 3.3V SMD | 16.368MHz | TCXO_TXC_7Q-16.368MBG-T | TCXO_TXC_7Q-16.368MBG-T_4-PIN
DA2319-ALC | Coilcraft | SMT Gate Drive Transmorfer |  | Trans_Coilcraft_DA2319-ALC | Trans_Coilcraft_DA2319-ALC_SOP-6
BZX84C10-TP | Micro Commercial Co | DIODE ZENER 350MW 10V SOT23 | 10V | ZenerDiode | ZenerDiode_BZX84C10-TP_SOT23-3
DDZ6V8CSF-7 | Diodes Inc | DIODE ZENER 6.84V 500MW SOD323F | 6.8V | ZenerDiode | ZenerDiode_DDZ6V8CSF-7_2-PIN
BZX84-A3V0,215 | NXP Semiconductors | BZX84-A3V0, VReg 250mW 3V, SOT23 |  | ZenerDiode | ZenerDiode_BZX84-A3V0215_SOT23-3
XC7Z020-1CLG484CES | Xilinx | XC7Z020-1CLG484CES, Zynq-7000 All Programmable SoC |  | ZYNQ_xc7z020clg484pkg | ZYNQ_xc7z020clg484pkg_BGA-484
B0322J5050AHF | Anaren | Ultra Low Profile 0805 Balun, 50 ohm unbalanced to 50 Balanced |  | Balun_AnarenB0322J5050AHF | Balun_AnarenB0322J5050AHF_6-PIN_SMD
PJ-028-SMT | CUI Inc | CONN PWR JACK 0.8X3.35MM SMT |  | BarrelJack | BarrelJack_PJ-028-SMT
TLCT107M010XTA | AVX Corporation | 100uF, tantalum, 20% 10V, 1210 | 100uF | Cap Pol1 | Polarized_CAPC1210(3225)
TAJB226K006RNJ | AVX Corporation | 22uF, tantalum, 10% 6.3V, 1210 | 22uF | Cap Pol1 | Polarized_CAPC1210(3225)
T520B227M006ATE045 | Kemet | 220uF, tantalum, 20% 6.3V, 1411 (3528) | 220uF | Cap Pol1 | CapPol_Tant_T520B227M006ATE045
"NOSA106M006R2000" | AVX | C 10 uF 6.3 V CaseA polarized,1206(3216) | "10 uF" | Cap Pol1 | Polarized_CAPC1206(3216)
T491A106M020AT | Kemet | CAP TANT 10UF 20V 20% 1206 | 10uF | Cap Pol1 | Polarized_CAPC1206(3216)
T491A104M035AT | Kemet | CAP TANT 0.1UF 35V 20% 1206 | 0.1uF | Cap Pol1 | Polarized_CAPC1206(3216)
T491A475M025AT | Kemet | CAP TANT 4.7UF 25V 20% 1206 | 4.7uF | Cap Pol1 | Polarized_CAPC1206(3216)
F951C476KBAAQ2 | Nichicon | CAP TANT 47UF 16V 10% 1210 | 47uF | Cap Pol1 | Polarized_CAPC1210(3225)
EEE-2AA330P | Panasonic Electronic Components | CAP ALUM 33UF 100V 20% SMD | 33uF | Cap Pol1 | CapPol_Al_EEE-2AA330P
EEE-0JA331XP | Panasonic Electronic Components | CAP ALUM 330UF 6.3V 20% SMD | 330uF | Cap Pol1 | CapPol_Al_EEE-0JA331XP
PCV1D331MCL2GS | Nichicon | CAP ALUM 330UF 20V 20% SMD | 330uF | Cap Pol1 | CapPol_Al_PCV1D331MCL2GS
ERJ-L14KF33MU | Panasonic Electronics Components | RES .033 OHM 1/3W 1% 1210 SMD | 0.33 | RES_1210 | RESC1210(3225)
ERJ-14NF10R0U | Panasonic Electronics Components | RES 10.0 OHM 1/2W 1% 1210 SMD | 10 | RES_1210 | RESC1210(3225)
YC124-JR-0722RL | Yageo | RES ARRAY 22 OHM 4 RES 0804 | 22 | RES_4-ARRAY | RES_4-ARRAY_YC124-JR-0722RL

## Sheet3
CLH1608T-1N2S-S | Taiyo Yuden | Inductor, 1.2nH,0603(1608) | 1.2nH | INDUCTOR | Inductor0603(1608)
SRN6045-1R0Y | Bourns | SRN6045-1R0Y, 1uH 4.2A-8.5A, CDRH6D38 | 1uH/6A | INDUCTOR | Inductor_SRN6045-Series_2-PIN
NRS5020T1R0NMGJ | Taiyo Yuden | NRS5020T1R0NMGJ, 1uH 3.6A, 5020 | 1uH/3.6A | INDUCTOR | Inductor_NRS5020T1R0NMGJ_2-PIN
IHLP2020CZER1R5M01 | Vishay/Dale | IHLP2020CZER1R5M01, 1.5uH 7.2A, SMD | 1.5uH | INDUCTOR | Inductor_IHLP2020CZER1R5M01_2-PIN
"ELJPC4R7MF" | PANASONIC | L 4.7 uH 1.2 Ohm 285 mA 1008 | "4.7 uH" | INDUCTOR | Inductor1008(2520)
"ELJPC4R7MF" | PANASONIC | L 4.7 uH 1.2 Ohm 285 mA 1008 | 4.7 uH | INDUCTOR | Inductor1008(2520)
"0402CS-36NX_L" | Coilcraft | Inductor 36 nH 0402 5% | "36 nH" | INDUCTOR | Inductor0402(1005)
"0402CS-36NX_L" | Coilcraft | Inductor 36 nH 0402 5% | 36 nH | INDUCTOR | Inductor0402(1005)
"0402CS-36NX_L" | Coilcraft | Inductor 36 nH 0402 5% | 36 nH | INDUCTOR | Inductor0402(1005)
"0402CS-36NX_L" | Coilcraft | Inductor 36 nH 0402 5% | 36 nH | INDUCTOR | Inductor0402(1005)
"0201DS-4N8XJLU" | Coilcraft | Inductor 4.8 nH 0201 5% | "4.8 nH" | INDUCTOR | Inductor0201(0603)
"0201DS-4N8XJLU" | Coilcraft | Inductor 4.8 nH 0201 5% | 4.8 nH | INDUCTOR | Inductor0201(0603)
"0201DS-4N8XJLU" | Coilcraft | Inductor 4.8 nH 0201 5% | 4.8 nH | INDUCTOR | Inductor0201(0603)
"0201DS-4N8XJLU" | Coilcraft | Inductor 4.8 nH 0201 5% | 4.8 nH | INDUCTOR | Inductor0201(0603)
"0201DS-4N8XJLU" | Coilcraft | Inductor 4.8 nH 0201 5% | 4.8 nH | INDUCTOR | Inductor0201(0603)
"0201DS-5N5XJLU" | Coilcraft | Inductor 5.5 nH 0201 5% | "5.5 nH" | INDUCTOR | Inductor0201(0603)
"0201DS-5N5XJLU" | Coilcraft | Inductor 5.5 nH 0201 5% | 5.5 nH | INDUCTOR | Inductor0201(0603)
"0201DS-5N5XJLU" | Coilcraft | Inductor 5.5 nH 0201 5% | 5.5 nH | INDUCTOR | Inductor0201(0603)
"0201DS-9N6XJLU" | Coilcraft | Inductor 10 nH 5% | "10 nH" | INDUCTOR | Inductor0201(0603)
"0201DS-9N6XJLU" | Coilcraft | Inductor 10 nH 5% | 10 nH | INDUCTOR | Inductor0201(0603)
"0201DS-9N6XJLU" | Coilcraft | Inductor 10 nH 5% | 10 nH | INDUCTOR | Inductor0201(0603)
"0201DS-12NXJL" | Coilcraft | Inductor 12 nH | "12 nH" | INDUCTOR | Inductor0201(0603)
"0201DS-12NXJL" | Coilcraft | Inductor 12 nH | 12 nH | INDUCTOR | Inductor0201(0603)
"0201DS-12NXJL" | Coilcraft | Inductor 12 nH | 12 nH | INDUCTOR | Inductor0201(0603)
"0201DS-12NXJL" | Coilcraft | Inductor 12 nH | 12 nH | INDUCTOR | Inductor0201(0603)
"0201DS-12NXJL" | Coilcraft | Inductor 12 nH | 12 nH | INDUCTOR | Inductor0201(0603)
"0201DS-12NXJL" | Coilcraft | Inductor 12 nH | 12 nH | INDUCTOR | Inductor0201(0603)
"0402HP-12NX_LU" | Coilcraft | Inductor 12 nH 0402 | "12 nH" | INDUCTOR | Inductor0402(1005)
"0402HP-13NX_LU" | Coilcraft | Inductor 13 nH 0402 5% | "13 nH" | INDUCTOR | Inductor0402(1005)
0603HP-68NX_LU | Coilcraft | INDUCTOR_CER_68nH, 0.34ohm, 5%, 0603 | 68nH | INDUCTOR | Inductor0603(1608)
0402CS-1N2 | Coilcraft | INDUCTOR, 1.2nH, 0402, DCR 0.09, | 1.2nH | INDUCTOR | Inductor0402(1005)
0402CS-1N8 | Coilcraft | INDUCTOR, 1.8nH, 0402, DCR 0.09, | 1.8nH | INDUCTOR | Inductor0402(1005)
0603HP-47N | Coilcraft | INDUCTOR, 47nH, 0603, DCR 0.24, | 47nH | INDUCTOR | Inductor0402(1005)
0402CS-10N | Coilcraft | INDUCTOR, 10nH, 0402, DCR 0.2, | 10nH | INDUCTOR | Inductor0402(1005)
0402AF-330 | Coilcraft | INDUCTOR, 33nH, 0402, DCR 0.06, | 33nH | INDUCTOR | Inductor0402(1005)
0402HP-15NXGLW | Coilcraft | INDUCTOR, 15nH, 0402, DCR 0.07,2% | 15nH | INDUCTOR | Inductor0402(1005)
0402HP-12NXGLW | Coilcraft | INDUCTOR, 12nH, 0402, DCR 0.07,2% | 12nH | INDUCTOR | Inductor0402(1005)
IHSM4825ER2R0L | Vishay Dale | Surface Mount Inductor,22uH,1.7A | 22uH | INDUCTOR | Inductor_IHSM4825ER_2-PIN
IHSM4825ER3R3L | Vishay Dale | INDUCTOR POWER 3.3UH 4.6A SMD | 3.3uH | INDUCTOR | Inductor_IHSM4825ER_2-PIN
MSS7341-103MLB | Coilcraft | INDUCTOR, 10uH,DCR 0.038, CURRENT 1.64A | 10uH | INDUCTOR | Inductor_MSS7341-103MLB_2-PIN
DO1813H-181MLB | Coilcraft | INDUCTOR, 0.33uH,DCR 0.004, CURRENT 10A | 0.33uH | INDUCTOR | Inductor_DO1813H-181MLB_2-PINS
MSS7341-103MLB | Coilcraft | INDUCTOR, 10uH,DCR 0.038, CURRENT 1.64A | 10uH | INDUCTOR | Inductor_MSS7341-103MLB_2-PIN
DO1813H-181MLB | Coilcraft | INDUCTOR, 0.33uH,DCR 0.004, CURRENT 10A | 0.33uH | INDUCTOR | Inductor_DO1813H-181MLB_2-PINS
"MMZ0603S601C" | TDK | Ferrite Bead 600 Ohm | "1.5 Ohm" | FerriteBead | Inductor0201(0603)
"MMZ1005S601C" | TDK | Ferrite 300mA 600ohm 0402 | "0 Ohm" | FerriteBead | Inductor0402(1005)
MPZ1608S300A | TDK Corporation | FERRITE CHIP 30 OHM 5A 0603, DCR 10mOHM | 30 | FerriteBead | Inductor0603(1608)
MPZ2012S101A | TDK Corporation | FERRITE CHIP 100 OHM 4A 0805 | 4A | FerriteBead0805 | Inductor0805(2012)
UT-692NB | LightComp LED | Blue, SMD, 0603 Hi Brite | BLUE | LED0603 | LED0603(1608)
"HSMG-C190" | Avago | LED 570NM GREEN DIFF 0603 SMD | "HSMG-C190 green" | LED0603 | LED0603(1608)
HSMC-C190 RED | Avago | LED 637NM RED DIFF 0603 SMD | "HSMC-C190 red" | LED0603 | LED0603(1608)
LTST-C171GKT | Lite-On Inc | LED GREEN CLEAR THIN 0805 SMD | GREEN | LED0805 | LED0805(2012)
MPZ2012S601A | TDK Corporation | MPZ2012S601A, 600 ohm, 100MHz, 0805 | 600 | FerriteBead0805 | Inductor0805(2012)

## Final
Part Number | Manufacturer | Description | Value | Library Ref | Footprint Ref | Distributor | Manufacturer Datasheet
GRM033R61A104KE15D | Murata Electronics North America | 0.1uF, ceramic, 10% 10V X5R, 0201 | 100nF | CAP_0201 | CAPC0201(0603)33_N
No Load_9.1pF | No Load | Generic Capacitor | 9.1pF | CAP_0201 | CAPC0201(0603)33_N
No Load_100nF | No Load | Generic Capacitor | 100nF | CAP_0201 | CAPC0201(0603)33_N
No Load_0 | No Load | Generic Capacitor | 0 | CAP_0201 | CAPC0201(0603)33_N
No Load_0 | No Load | Generic Capacitor | 0 | CAP_0201 | CAPC0201(0603)33_N
No Load | No Load | Generic Capacitor | No Load | CAP_0201 | CAPC0201(0603)33_N
No Load_15pF | No Load | Generic Capacitor | 15pF | CAP_0201 | CAPC0201(0603)33_N
No Load_47pF | No Load | Generic Capacitor | 47pF | CAP_0201 | CAPC0201(0603)33_N
"GRM0335C1E1R0CD01D" | MURATA | C 1pF 25V COG 0201 | "1 pF" | CAP_0201 | CAPC0201(0603)33_N
"GRM0335C1E1R0CD01D" | MURATA | C 1pF 25V COG 0201 | 1 pF | CAP_0201 | CAPC0201(0603)33_N
"GRM0335C1E1R0CD01D" | MURATA | C 1pF 25V COG 0201 | 1 pF | CAP_0201 | CAPC0201(0603)33_N
"GRM0335C1E1R0CD01D" | MURATA | C 1pF 25V COG 0201 | 1 pF | CAP_0201 | CAPC0201(0603)33_N
"MCCA000016" | YAGEO (PHYCOMP) | C 100 pF 25V 5% COG 0201 | "100 pF" | CAP_0201 | CAPC0201(0603)33_N
"MCCA000016" | YAGEO (PHYCOMP) | C 100 pF 25V 5% COG 0201 | 100 pF | CAP_0201 | CAPC0201(0603)33_N
"MCCA000016" | YAGEO (PHYCOMP) | C 100 pF 25V 5% COG 0201 | 100 pF | CAP_0201 | CAPC0201(0603)33_N
"GRM033R60J104KE19D" | Murata | C 100 nF 6.3 V X5R 0201 | "100 nF" | CAP_0201 | CAPC0201(0603)33_N
"MCCA000026" | Multicomp | C 22 pF 25 V 0201 | "22 pF" | CAP_0201 | CAPC0201(0603)33_N
"MCCA000016" | YAGEO (PHYCOMP) | C 100 pF 25V 5% COG 0201 | "100 pF" | CAP_0201 | CAPC0201(0603)33_N
"GRM0335C1E8R2DD01D" | MURATA | C 8.2pF 25V COG 0201 | "8.2 pF" | CAP_0201 | CAPC0201(0603)33_N
"GRM0335C1E1R2CD01D" | MURATA | C 1.2pF 25V COG 0201 | "1.2 pF" | CAP_0201 | CAPC0201(0603)33_N
"CC0201CRNPO9BN3R3" | YAGEO (PHYCOMP) | C 3.3 pF 50V COG 0201 | "3.3 pF" | CAP_0201 | CAPC0201(0603)33_N
"GRM0335C1E3R9CD01D" | MURATA | C 3.9 pF 25V 0201 | "3.9 pF" | CAP_0201 | CAPC0201(0603)33_N
"GRM0335C1ER50BZ01D" | MURATA | C 0.5 pF 25V +-0.1pF COG 0201 | "0.5 pF" | CAP_0201 | CAPC0201(0603)33_N
C1005X5R0J104K | TDK Corporation | 0.1uf, ceramic, 10%, 6.3V, X5R, 0402 | 0.1uF | CAP_0402 | CAPC0402(1005)60_N
C1005X5R0J105K | TDK Corporation | 1uF, ceramic, 10%, 6.3V, X5R, 0402 | 1uF | CAP_0402 | CAPC0402(1005)60_N
GRM155R60J103KA01D | Murata Electronics North America | 10000pF, ceramic, 10% 6.3V X5R, 0402 | 10nF | CAP_0402 | CAPC0402(1005)60_N
ECJ-0EC1H390J | Panasonic - ECG | 39pF, ceramic, 5%, 50V, NP0, 0402 | 39pF | CAP_0402 | CAPC0402(1005)60_N
JMK105BJ225MV-F | Taiyo Yuden | 2.2uF, ceramic, 20% 6.3V X5R, 0402 | 2.2uF | CAP_0402 | CAPC0402(1005)60_N
ECJ-0EB1E102K | Panasonic - ECG | 1000pF, ceramic, 10% 25V X7R, 0402 | 1nF | CAP_0402 | CAPC0402(1005)60_N
GRM155R60J473KA01D | Murata Electronics North America | 0.047uF, ceramic, 10% 6.3V X5R, 0402 | 47nF | CAP_0402 | CAPC0402(1005)60_N
GRM155R60J474KE19D | Murata Electronics North America | 0.47uF, ceramic, 10% 6.3V X5R, 0402 | 470nF | CAP_0402 | CAPC0402(1005)60_N
C0402C751J3GACTU | Kemet | 750pF, ceramic, 5% 25V NP0, 0402 | 750pF | CAP_0402 | CAPC0402(1005)60_N
ECJ-0EB1E471K | Panasonic-ECG | 470pF, ceramic, 5%, 25V, X7R, 0402 | 470pF | CAP_0402 | CAPC0402(1005)60_N
VJ0402A100JXACW1BC | BC COMPONENTS | 10pF, ceramic, 5%, 50V, NP0, 0402 | 10pF | CAP_0402 | CAPC0402(1005)60_N
04026C101KAT2A | AVX Corporation | 100pF, ceramic, 10% 6.3V X7R, 0402 | 100pF | CAP_0402 | CAPC0402(1005)60_N
LMK105BJ224KV-F | Taiyo Yuden | 0.22uF, ceramic, 10% 10V X5R, 0402 | 220nF | CAP_0402 | CAPC0402(1005)60_N
0402YC223KAT2A | AVX Corporation | 0.022uF, ceramic, 10%, 16V, X7R, 0402 | 22nF | CAP_0402 | CAPC0402(1005)60_N
LMK105SD332JV-F | Taiyo Yuden | 3300pF, ceramic 5% 10V, 0402 | 3.3nF | CAP_0402 | CAPC0402(1005)60_N
C1005X5R1C334K | TDK Corporation | 0.33uF, ceramic, 10% 16V X5R, 0402 | 0.33uF | CAP_0402 | CAPC0402(1005)60_N
04026D224KAT2A | AVX Corporation | 0.22uF, ceramic, 10%, 6.3V X5R, 0402 | 0.22uF | CAP_0402 | CAPC0402(1005)60_N
TMK105BJ104KV-F | Taiyo Yuden | 0.1uF, ceramic, 10%, 25V, X5R, 0402 | 0.1uF | CAP_0402 | CAPC0402(1005)60_N
0402YC223JAT2A | AVX Corporation | 0.022uF, ceramic, 5% 16V X7R, 0402 | 0.022uF | CAP_0402 | CAPC0402(1005)60_N
0402ZC331KAT2A | AVX Corporation | 330pF, ceramic, 10% 10V X7R, 0402 | 330pF | CAP_0402 | CAPC0402(1005)60_N
C1005C0G1H151F | TDK Corporation | 150pF, ceramic, 1% 50V NP0, 0402 | 150pF | CAP_0402 | CAPC0402(1005)60_N
C0402C153K9PACTU | Kemet | 0.015uF, ceramic, 10% 6.3V X5R, 0402 | 15nF | CAP_0402 | CAPC0402(1005)60_N
UT026D103MAC2F | AVX Corporation | CAP CER 10000PF 6.3V 20% 0402 | 10nF | CAP_0402 | CAPC0402(1005)60_N
"MCCA000506" | MULTICOMP | C 1 uF 10V 0402 X5R | "1 uF" | CAP_0402 | CAPC0402(1005)60_N
"C0402C104K8PAC" | KEMET | C 100 nF 16 V 0402 X5R | "100 nF" | CAP_0402 | CAPC0402(1005)60_N
"MCCA000132" | MULTICOMP | C 470pF 50V X7R 10% 0402 | "470 pF" | CAP_0402 | CAPC0402(1005)60_N
"MCCA000039" | MULTICOMP | C 470pF 50V X7R 10% 0402 | "8.2 nF" | CAP_0402 | CAPC0402(1005)60_N
"MCCA000122" | MULTICOMP | C 470pF 50V X7R 10% 0402 | "150 pF" | CAP_0402 | CAPC0402(1005)60_N
"2238 787 15636" | PHYCOMP | C 10 nF 16 V 0402 X7R | "10 nF" | CAP_0402 | CAPC0402(1005)60_N
"MCCA000128" | MULTICOMP | C 220 pF 5% 50 V 0402 NP0 | "220 pF" | CAP_0402 | CAPC0402(1005)60_N
"GRM1555C1H220JZ01D" | MURATA | C 22 pF 50 V 0402 NP0 | "22 pF" | CAP_0402 | CAPC0402(1005)60_N
"GRM1555C1H101JD01D" | MURATA | C 100pF 50V 0402 COG 5% | "100 pF" | CAP_0402 | CAPC0402(1005)60_N
"MC0402N100F500CT" | MULTICOMP | C 10pF 1% 50V NP0 0402 | "10 pF" | CAP_0402 | CAPC0402(1005)60_N
"S1751-46" | Harwin | C 10pF 1% 50V NP0 0402 | Testpoint | CAP_0402 | CAPC0402(1005)60_N
ATC520L-103KT16T | ATC | CAP 10nF, 16V, 10%, EIA 0402 | 10nF | CAP_0402 | CAPC0402(1005)60_N
500R07S5R6CV4T | Johanson Technology Inc | CAP CER 5.6PF 50V NP0 0402 | 5.6pF | CAP_0402 | CAPC0402(1005)60_N
500R07S180GV4T | Johanson Technology Inc | CAP CER 18PF 50V 2% NP0 0402 | 18pF | CAP_0402 | CAPC0402(1005)60_N
500R07S8R2CV4T | Johanson Technology Inc | CAP CER 8.2PF 50V NP0 0402 | 8.2pF | CAP_0402 | CAPC0402(1005)60_N
TMK105SD102JV-F | Taiyo Yuden | CAP CER 1000PF 25V 5% 0402 | 1000pF | CAP_0402 | CAPC0402(1005)60_N
GJM1555C1H1R5CB01D | Murata Electronics North America | CAP CER 1.5PF 50V NP0 0402 | 1.5pF | CAP_0402 | CAPC0402(1005)60_N
TMK105SD102JV-F | Taiyo Yuden | CAP CER 1000PF 25V 5% 0402 | 1000pF | CAP_0402 | CAPC0402(1005)60_N
C0402C829J3GACAUTO | Kemet | CAP CER 8.2PF 25V 5% NP0 0402 | 8.2pF | CAP_0402 | CAPC0402(1005)60_N
500R07S4R7BV4T | Johanson Technology Inc | CAP CER 4.7PF 50V NP0 0402,+/-0.1pF | 4.7pF | CAP_0402 | CAPC0402(1005)60_N
CBR04C409B1GAC | Kemet | CAP CER 4PF 100V NP0 0402,1% tolerace | 4pF | CAP_0402 | CAPC0402(1005)60_N
C1005SL1A222J | TDK Corporation | CAP CER 2200PF 10V 5% SL 0402 | 2200pF | CAP_0402 | CAPC0402(1005)60_N
ECJ-1VB0J106M | Panasonic-ECG | 10uF, ceramic, 20%, 6.3V, X5R, 0603 | 10uF | CAP_0603 | CAPC0603(1608)100_N
GRM188R60J475KE19D | Murata Electronics North America | 4.7uF, ceramic, 10% 6.3V X5R Low ESR, 0603 | 4.7uF | CAP_0603 | CAPC0603(1608)100_N
ECJ-1VB0J225K | Panasonic - ECG | 2.2uF, ceramic, 10%, 6.3V, X5R, 0603 | 2.2uF | CAP_0603 | CAPC0603(1608)100_N
LMK107BJ475KA-T | Taiyo Yuden | 4.7uF, ceramic, 10%, 10V X5R, 0603 | 4.7uF | CAP_0603 | CAPC0603(1608)100_N
ECJ-1VB1A106M | Panasonic - ECG | 10uF, ceramic, 20% 10V X5R, 0603 | 10uF | CAP_0603 | CAPC0603(1608)100_N
C0603C103K9RACTU | Kemet | CAP CER 10000PF 6.3V X7R 0603 | 0.01uF | CAP_0603 | CAPC0603(1608)100_N
6R3X14W104MV4T | Johanson Dielectrics Inc | CAP CER 0.1UF 6.3V 20% X7R 0603 | 0.1uF | CAP_0603 | CAPC0603(1608)100_N
C0603C104K5RACTU | Kemet | CAP CER 0.1UF 50V 10% X7R 0603 | 0.1uF | CAP_0603 | CAPC0603(1608)100_N
"MCCA000517" | Multicomp | C 10 uF 6.3 V 0603 X5R | "10 uF" | CAP_0603 | CAPC0603(1608)100_N
VJ0603D221KXAAJ | Vishay Vitramon | CAP CER 220PF 50V 10% NP0 0603 | 220pF | CAP_0603 | CAPC0603(1608)100_N
CC0603JRNPO8BN102 | Yageo | CAP CER 1000PF 25V 5% NPO 0603 | 1000pF | CAP_0603 | CAPC0603(1608)100_N
0603YC101KAT2A | AVX Corporation | CAP CER 100PF 16V 10% X7R 0603 | 100pF | CAP_0603 | CAPC0603(1608)100_N
C1608X7R1H102K | TDK Corporation | CAP CER 1000PF 50V 10% X7R 0603 | 1nF | CAP_0603 | CAPC0603(1608)100_N
CC0603KRX7R9BB471 | Yageo | CAP CER 470PF 50V 10% X7R 0603 | 470pF | CAP_0603 | CAPC0603(1608)100_N
C0603C101J5GACTU | Kemet | CAP CER 100PF 50V 5% NP0 0603 | 100pF | CAP_0603 | CAPC0603(1608)100_N
C0603C223K5RACTU | Kemet | CAP CER 0.022UF 50V 10% X7R 0603 | 22nF | CAP_0603 | CAPC0603(1608)100_N
CC0603ZRY5V9BB104 | Yageo | CAP CER 0.1UF 50V Y5V 0603 | 100nF | CAP_0603 | CAPC0603(1608)100_N
C0603C103K5RACTU | Kemet | CAP CER 10000PF 50V 10% X7R 0603 | 10nF | CAP_0603 | CAPC0603(1608)100_N
ECJ-2FB0J106M | Panasonic - ECG | 10uF, ceramic, 20%, 6.3V, X5R 0805 | 10uF | CAP_0805 | CAPC0805(2012)75_N
JMK212BJ226MG-T | Taiyo Yuden | 22uF, ceramic, 20%, 6.3V, X5R, 0805 | 22uF | CAP_0805 | CAPC0805(2012)75_N
0805ZC105JAT2A | AVX Corporation | 1uF, ceramic, 5% 10V X7R, 0805 | 1uF | CAP_0805 | CAPC0805(2012)75_N
GRM21AR72E102KW01D | Murata Electronics North America | 1nF, ceramic, 10% 250V X7R, 0805 | 1nF/250V | CAP_0805 | CAPC0805(2012)75_N
101R15W102KV4T | Johanson Dielectrics Inc | CAP CER 1000PF 100V 10% X7R 0805 | 1nF | CAP_0805 | CAPC0805(2012)75_N
C2012X7R2A103K | TDK Corporation | CAP CER 10000PF 100V X7R 0805 | 10nF | CAP_0805 | CAPC0805(2012)75_N
C2012X7R2A104K | TDK Corporation | CAP CER 0.1UF 100V 10% X7R 0805 | 0.1uF | CAP_0805 | CAPC0805(2012)75_N
C2012X7S2A105K | TDK Corporation | CAP CER 1UF 100V 10% X7S 0805 | 1uF | CAP_0805 | CAPC0805(2012)75_N
JMK316BJ107ML-T | Taiyo Yuden | CAP CER 100UF 6.3V 20% X5R 1206 | 100uF | CAP_1206 | CAPC1206(3216)100_N | http://www.yuden.co.jp/productdata/catalog/en/mlcc01_e.pdf
C3216X7R2A105K | TDK Corporation | CAP CER 1UF 100V 10% X7R 1206 | 1uF | CAP_1206 | CAPC1206(3216)100_N
TMK316F106ZL-T | Taiyo Yuden | CAP CER 10UF 25V Y5V 1206 | 10uF | CAP_1206 | CAPC1206(3216)100_N
EMK325ABJ107MM-T | Taiyo Yuden | 100uF, ceramic, 20% 16V X5R, 1210 | 100uF | CAP_1210 | CAPC1210(3225)100_N
GRM32ER60J107ME20L | Murata Electronics North America | 100uF, ceramic, 20% 6.3V X5R, 1210 | 100uF | CAP_1210 | CAPC1210(3225)100_N
GRM32ER61A476KE20L | Murata Electronics North America | 47uF, ceramic 10% 10V, X5R, 1210 | 47uF | CAP_1210 | CAPC1210(3225)100_N
C1210C226M3RACTU | Kemet | 22uF, ceramic, 20% 25V X7R, 1210 | 22uF | CAP_1210 | CAPC1210(3225)100_N
GRM32ER71A476KE15L | Murata Electronics North America | 47uF, ceramic, 10% 10V X7R, 1210 | 47uF | CAP_1210 | CAPC1210(3225)100_N
160X41W105MV4E | Johanson Dielectrics Inc | CAP CER 1UF 16V 20% X7R 1210 | 1uF | CAP_1210 | CAPC1210(3225)100_N
C1812C222KGRACTU | Kemet | CAP CER 2200PF 2KV 10% X7R 1812 | 2.2nF | CAP_1812 | CAPC1812(4532)250_N
No Load_0 | No Load | Generic Resistor | 0 | RES_0201 | RESC0201(0603)_N
No Load_0 | No Load | Generic Resistor | 0 | RES_0201 | RESC0201(0603)_N
No Load_10K | No Load | Generic Resistor | 10K | RES_0201 | RESC0201(0603)_N
"MCRE000111" | MULTICOMP | R 0 Ohm 1 % 50 mW 0201 | "0 Ohm" | RES_0201 | RESC0201(0603)_N
"ERJ-1GEJ271C" | Panasonic - ECG | RES 270 OHM 1/20W 5% 0201 SMD | "270 Ohm" | RES_0201 | RESC0201(0603)_N
"RC0201JR-07330RL" | YAGEO (PHYCOMP) | R 330 Ohm 5% 50 mW 0201 | "330 Ohm" | RES_0201 | RESC0201(0603)_N
"RC0201JR-0733KL" | YAGEO (PHYCOMP) | R 33K Ohm 5% 50 mW 0201 | "33K Ohm" | RES_0201 | RESC0201(0603)_N
"MCRE000100" | MULTICOMP | R 22 Ohm 1% 50 mW 0201 | "22 Ohm" | RES_0201 | RESC0201(0603)_N
"MCRE000164" | MULTICOMP | R 10K Ohm 1 % 50 mW 0201 | "10K Ohm" | RES_0201 | RESC0201(0603)_N
"RC0201JR-0747KL" | YAGEO (PHYCOMP) | R 47K Ohm 5% 50 mW 0201 | "47K Ohm" | RES_0201 | RESC0201(0603)_N
"RC0201JR-0747KL" | YAGEO (PHYCOMP) | R 47K Ohm 5% 50 mW 0201 | 47K Ohm | RES_0201 | RESC0201(0603)_N
"MCRE000164" | MULTICOMP | R 10K Ohm 1 % 50 mW 0201 | "10K Ohm" | RES_0201 | RESC0201(0603)_N
"MCRE000092" | MULTICOMP | R 10 Ohm 1% 50mW 0201 | "10 Ohm" | RES_0201 | RESC0201(0603)_N
"MCRE000108" | MULTICOMP | R 47 Ohm 1% 50mV 0201 | "47 Ohm" | RES_0201 | RESC0201(0603)_N
"MCRE000164" | MULTICOMP | R 10K Ohm 1 % 50 mW 0201 | "10k Ohm" | RES_0201 | RESC0201(0603)_N
"MCRE000120" | MULTICOMP | R 150 Ohm 1% 50mV 0201 | "150 Ohm" | RES_0201 | RESC0201(0603)_N
RC0402JR-0710KL | Yageo America | 10K ohm, 5%, 1/16W, 0402 | 10K | RES_0402 | RESC0402(1005)_N
RC0402JR-074K7L | Yageo America | 4.7K ohm, 5%, 1/16W, 0402 | 4.7K | RES_0402 | RESC0402(1005)_N
RC0402JR-07200RL | Yageo America | 200 ohm, 5%, 1/16W, 0402 | 200 | RES_0402 | RESC0402(1005)_N
RC0402JR-070RL | Yageo America | 0.0 ohm shunt, 5%, 1/16W, 0402 | 0 | RES_0402 | RESC0402(1005)_N
RC0402JR-07390RL | Yageo America | 390 ohm, 5%, 1/16W, 0402 | 390 | RES_0402 | RESC0402(1005)_N
RC0402JR-07100RL | Yageo America | 100 ohm, 5%, 1/16W, 0402 | 100 | RES_0402 | RESC0402(1005)_N
ERJ-2GEJ202X | Panasonic - ECG | 2K ohm, 5% 1/16W, 0402 | 2K | RES_0402 | RESC0402(1005)_N
MCR01MZPF2492 | ROHM | 24.9K ohm, 1%, 1/16W, 0402 | 24.9K | RES_0402 | RESC0402(1005)_N
FC0402E50R0JTBST1 | VISHAY SILICONIX | 50 ohm, 5% 50mW, 0402 | 50 | RES_0402 | RESC0402(1005)_N
RC0402FR-0749K9L | Yageo America | 49.9K ohm, 1% 1/16W, 0402 | 49.9K | RES_0402 | RESC0402(1005)_N
RC0402JR-071KL | Yageo America | 1K ohm, 5%, 1/16W, 0402 | 1K | RES_0402 | RESC0402(1005)_N
ERJ-2GEJ203X | Panasonic - ECG | 20K ohm, 5%, 1/16W, 0402 | 20K | RES_0402 | RESC0402(1005)_N
RC0402JR-0727KL | YAGEO | 27K ohm, 5% 1/16W, 0402 | 27K | RES_0402 | RESC0402(1005)_N
FC0402E50R0FST1 | Vishay/Dale | 50 ohm, 1% 50mW, 0402 | 50 | RES_0402 | RESC0402(1005)_N
ERJ-2RKF1741X | Panasonic - ECG | 1.74K ohm, 1% 1/10W, 0402 | 1.74K | RES_0402 | RESC0402(1005)_N
ERJ-2RKF4021X | Panasonic - ECG | 4.02K ohm, 1%, 1/16W, 0402 | 4.02K | RES_0402 | RESC0402(1005)_N
RC0402JR-07510RL | Yageo America | 510 ohm, 5% 1/16W, 0402 | 510 | RES_0402 | RESC0402(1005)_N
ERJ-2RKF2431X | Panasonic - ECG | 2.43K ohm, 1%, 1/16W, 0402 | 2.43K | RES_0402 | RESC0402(1005)_N
ERJ-2RKF8870X | Panasonic - ECG | 887 ohm, 1% 1/16W, 0402 | 887 | RES_0402 | RESC0402(1005)_N
RC0402FR-0754R9L | Yageo America | 54.9 ohm, 1% 1/16W, 0402 | 54.9 | RES_0402 | RESC0402(1005)_N
RC0402JR-07100KL | Yageo America | 100K ohm, 5%, 1/16W, 0402 | 100K | RES_0402 | RESC0402(1005)_N
CRCW04024K99FKED | Vishay/Dale | 4.99K ohm, 1% 1/16W, 0402 | 4.99K | RES_0402 | RESC0402(1005)_N
CRCW0402390KJNED | Vishay/Dale | 390K ohm, 5% 1/16W, 0402 | 390K | RES_0402 | RESC0402(1005)_N
MCR01MZPF4990 | ROHM | 499 ohm, 1%, 1/16W, 0402 | 499 | RES_0402 | RESC0402(1005)_N
CRCW040224R0FKED | Vishay/Dale | 24 ohm, 1% 1/16W, 0402 | 24 | RES_0402 | RESC0402(1005)_N
RC0402JR-07330RL | Yageo America | 330 ohm, 5%, 1/16W, 0402 | 330 | RES_0402 | RESC0402(1005)_N
RC0402JR-07270RL | Yageo America | 270 ohm, 5%, 1/16W, 0402 | 270 | RES_0402 | RESC0402(1005)_N
RC0402FR-0710KL | Yageo America | 10K ohm, 1%, 1/16W, 0402 | 10K | RES_0402 | RESC0402(1005)_N
RMCF0402FT80R6 | Stackpole Electronics | 80.6 ohm, 1% 1/16W, 0402 | 80.6 | RES_0402 | RESC0402(1005)_N
MCR01MZPJ471 | ROHM | 470 ohm, 5%, 1/16W, 0402 | 470 | RES_0402 | RESC0402(1005)_N
ERJ-2RKF1202X | Panasonic - ECG | 12K ohm, 1% 1/10W, 0402 | 12K | RES_0402 | RESC0402(1005)_N
CRCW0402240RFKED | Vishay/Dale | 240 ohm, 1% 1/16W, 0402 | 240 | RES_0402 | RESC0402(1005)_N
RMCF0402FT40R2 | Stackpole Electronics | 40.2 ohm, 1% 1/16W, 0402 | 40.2 | RES_0402 | RESC0402(1005)_N
ERA-2AEB103X | Panasonic - ECG | 10K ohm, 0.1% 1/16W, 0402 | 10K | RES_0402 | RESC0402(1005)_N
RC0402JR-07150RL | Yageo America | 150 ohm, 5% 1/16W, 0402 | 150 | RES_0402 | RESC0402(1005)_N
MCR01MZPF1802 | ROHM | 18K ohm, 1% 1/16W, 0402 | 18K | RES_0402 | RESC0402(1005)_N
ERA-2AEB222X | Panasonic - ECG | 2.2K ohm, 0.1% 1/16W, 0402 | 2.2K | RES_0402 | RESC0402(1005)_N
CRCW040216K0JNED | Vishay/Dale | 16K ohm, 5% 1/16W, 0402 | 16K | RES_0402 | RESC0402(1005)_N
TNPW04024K99BEED | Vishay/Dale | 4.99K ohm, 0.1% 1/16W, 0402 | 4.99K | RES_0402 | RESC0402(1005)_N
3-1879215-2 | TE Connectivity | 8.66K ohm, 0.1% 1/16W, 0402 | 8.66K | RES_0402 | RESC0402(1005)_N
RG1005P-4021-B-T5 | Susumu Co Ltd | 4.02K ohm, 0.1% 1/16W, 0402 | 4.02K | RES_0402 | RESC0402(1005)_N
2-1879215-2 | TE Connectivity | 6.65K ohm, 0.1% 1/16W, 0402 | 6.65K | RES_0402 | RESC0402(1005)_N
ERA-2AEB153X | Panasonic - ECG | 15K ohm, 0.1% 1/16W, 0402 | 15K | RES_0402 | RESC0402(1005)_N
MCR01MZPF1003 | ROHM | 100K ohm, 1%, 1/16W, 0402 | 100K | RES_0402 | RESC0402(1005)_N
ERJ-2RKF4302X | Panasonic - ECG | 43K ohm, 1% 1/10W, 0402 | 43K | RES_0402 | RESC0402(1005)_N
RK73H1ETTP3302F | KOA Speer Electronics | 33K ohms, 1% 1/16W, 0402 | 33K | RES_0402 | RESC0402(1005)_N
ERJ-2RKF1502X | Panasonic - ECG | 15K ohm, 1% 1/10W, 0402 | 15K | RES_0402 | RESC0402(1005)_N
2-1879215-9 | TE Connectivity | 8.06K ohm, 0.1% 1/16W, 0402 | 8.06K | RES_0402 | RESC0402(1005)_N
CRCW04029K76FKED | Vishay/Dale | 9.76K ohm, 1% 1/16W, 0402 | 9.76K | RES_0402 | RESC0402(1005)_N
ERJ-2RKF2321X | Panasonic - ECG | 2.32K ohm, 1% 1/16W, 0402 | 2.32K | RES_0402 | RESC0402(1005)_N
RMCF0402FT24K0 | Stackpole Electronics | 24K ohm, 1% 1/16W, 0402 | 24K | RES_0402 | RESC0402(1005)_N
CRCW0402402RFKED | Vishay/Dale | 402 ohm, 1%, 1/16W, 0402 | 402 | RES_0402 | RESC0402(1005)_N
TNPW040249K9BEED | Vishay/Dale | 49.9K ohm, 0.1% 1/16W, 0402 | 49.9K | RES_0402 | RESC0402(1005)_N
RNC 10 T9 40K 0.1% R | Stackpole Electronics | 40K ohm, 0.1% 1/16W, 0402 | 40K | RES_0402 | RESC0402(1005)_N
RC0402FR-07470RL | YAGEO | 470 ohm, 1% 1/16W, 0402 | 470 | RES_0402 | RESC0402(1005)_N
MCR01MZPF1000 | ROHM | 100 ohm, 1%, 1/16W, 0402 | 100 | RES_0402 | RESC0402(1005)_N
RC0402FR-074K7L | Yageo America | 4.7K ohm, 1%, 1/16W, 0402 | 4.7K | RES_0402 | RESC0402(1005)_N
RC0402JR-0710RL | Yageo America | 10 ohm, 5%, 1/16W, 0402 | 10 | RES_0402 | RESC0402(1005)_N
ERJ-2RKF9101X | Panasonic - ECG | 9.1K ohm, 1% 1/10W, 0402 | 9.1K | RES_0402 | RESC0402(1005)_N
ERJ-2RKF1823X | Panasonic - ECG | 182K ohm, 1%, 1/16W, 0402 | 182K | RES_0402 | RESC0402(1005)_N
ERJ-2RKF4531X | Panasonic - ECG | 4.53K ohm, 1%, 1/16W, 0402 | 4.53K | RES_0402 | RESC0402(1005)_N
"MC0402WGF4700TCE-TC" | MULTICOMP | R 470 Ohm 1% 63mW 0402 | "470 Ohm" | RES_0402 | RESC0402(1005)_N
"CRCW04020000Z0ED" | VISHAY DRALORIC | R 0 Ohm 1% 63mW 0402 | "0 Ohm" | RES_0402 | RESC0402(1005)_N
"RC0402JR-0722RL" | YAGEO | R 22 Ohm 5% 63mW 0402 | "22 Ohm" | RES_0402 | RESC0402(1005)_N
"CRCW04020000Z0ED" | VISHAY DRALORIC | R 0 Ohm 1% 63mW 0402 | "0 Ohm" | RES_0402 | RESC0402(1005)_N
"RC0402JR-0747RL" | YAGEO (PHYCOMP) | R 47 Ohm 5% 50 mW 0402 | "47 Ohm" | RES_0402 | RESC0402(1005)_N
"MC 0.0625W 0402 1% 820R" | MULTICOMP | R 820 Ohm 1% 63mV 0402 | "820 Ohm" | RES_0402 | RESC0402(1005)_N
"CRCW04021K20FKEAHP" | VISHAY DRALORIC | R 1k2 Ohm 1% 63mV 0402 | "1.2 kOhm" | RES_0402 | RESC0402(1005)_N
"CRCW04021K20FKEAHP" | VISHAY DRALORIC | R 1k2 Ohm 1% 63mV 0402 | 1.2 kOhm | RES_0402 | RESC0402(1005)_N
"MC 0.0625W 0402 1% 12K" | MULTICOMP | R 12 kOhm 1 % 63 mW 0402 | "12k Ohm" | RES_0402 | RESC0402(1005)_N
"MC 0.0625W 0402 1% 12K" | MULTICOMP | R 12 kOhm 1 % 63 mW 0402 | 12 kOhm | RES_0402 | RESC0402(1005)_N
"232270673901" | PHYCOMP | R 390 Ohm 1 % 63 mW 0402 | "390 Ohm" | RES_0402 | RESC0402(1005)_N
"232270676802" | PHYCOMP | R 6800 Ohm 1 % 63 mW 0402 | "6800 Ohm" | RES_0402 | RESC0402(1005)_N
"MC 0.0625W 0402 1% 2K2" | MULTICOMP | R 2.2k 1% 63mW 0402 | "2k2 Ohm" | RES_0402 | RESC0402(1005)_N
"MC 0.0625W 0402 1% 10K" | MULTICOMP | R 10k 1% 63mW 0402 | "10k Ohm" | RES_0402 | RESC0402(1005)_N
"MC 0.0625W 0402 1% 68R" | MULTICOMP | R 68 Ohm 1% 63mW 0402 | "68 Ohm" | RES_0402 | RESC0402(1005)_N
"232270570331" | PHYCOMP | R 330 Ohm 5 % 63 mW 0402 | "330 Ohm" | RES_0402 | RESC0402(1005)_N
"YAGEO" | YAGEO | R 1k Ohm 1% 63mW 0402 | "1k Ohm" | RES_0402 | RESC0402(1005)_N
"YAGEO" | YAGEO | R 1k Ohm 1% 63mW 0402 | 1k Ohm | RES_0402 | RESC0402(1005)_N
"232270570109" | PHYCOMP | R 10 Ohm 5 % 63 mW 0402 | "10 Ohm" | RES_0402 | RESC0402(1005)_N
"232270570109" | PHYCOMP | R 10 Ohm 5 % 63 mW 0402 | 10 Ohm | RES_0402 | RESC0402(1005)_N
"232270570109" | PHYCOMP | R 10 Ohm 5 % 63 mW 0402 | 10 Ohm | RES_0402 | RESC0402(1005)_N
"MC 0.0625W 0402 1% 270R" | MULTICOMP | R 270 Ohm 1% 63mW 0402 | "270 Ohm" | RES_0402 | RESC0402(1005)_N
"MC 0.0625W 0402 1% 270R" | MULTICOMP | R 270 Ohm 1% 63mW 0402 | 270 Ohm | RES_0402 | RESC0402(1005)_N
"MC 0.0625W 0402 1% 270R" | MULTICOMP | R 270 Ohm 1% 63mW 0402 | 270 Ohm | RES_0402 | RESC0402(1005)_N
"MC 0.0625W 0402 1% 150R" | MULTICOMP | R 150 Ohm 1% 63mW 0402 | "150 Ohm" | RES_0402 | RESC0402(1005)_N
"MC 0.0625W 0402 1% 2K7" | MULTICOMP | R 2.7k 1% 63mW 0402 | "2k7 Ohm" | RES_0402 | RESC0402(1005)_N
"MC 0.0625W 0402 1% 2K7" | MULTICOMP | R 2.7k 1% 63mW 0402 | 2k7 Ohm | RES_0402 | RESC0402(1005)_N
"MC 0.0625W 0402 1% 51R" | MULTICOMP | R 51 Ohm 1% 63mW 0402 | "51 Ohm" | RES_0402 | RESC0402(1005)_N
"MC 0.0625W 0402 1% 51R" | MULTICOMP | R 51 Ohm 1% 63mW 0402 | 51 Ohm | RES_0402 | RESC0402(1005)_N
"MC 0.0625W 0402 1% 51R" | MULTICOMP | R 51 Ohm 1% 63mW 0402 | 51 Ohm | RES_0402 | RESC0402(1005)_N
"MC 0.0625W 0402 1% 51R" | MULTICOMP | R 51 Ohm 1% 63mW 0402 | 51 Ohm | RES_0402 | RESC0402(1005)_N
"MC 0.0625W 0402 1% 82R" | MULTICOMP | R 82 Ohm 1% 63mW 0402 | "82 Ohm" | RES_0402 | RESC0402(1005)_N
"MC 0.0625W 0402 1% 82R" | MULTICOMP | R 82 Ohm 1% 63mW 0402 | 82 Ohm | RES_0402 | RESC0402(1005)_N
"MC 0.0625W 0402 1% 10K" | MULTICOMP | R 10k 1% 63mW 0402 | "10k Ohm" | RES_0402 | RESC0402(1005)_N
"MC 0.0625W 0402 1% 1R5" | MULTICOMP | R 1.5 Ohm 1% 63mW 0402 | "1.5 Ohm" | RES_0402 | RESC0402(1005)_N
"MC 0.0625W 0402 1% 1R5" | MULTICOMP | R 1.5 Ohm 1% 63mW 0402 | 1.5 Ohm | RES_0402 | RESC0402(1005)_N
"MC 0.0625W 0402 1% 1R5" | MULTICOMP | R 1.5 Ohm 1% 63mW 0402 | 1.5 Ohm | RES_0402 | RESC0402(1005)_N
"MC 0.0625W 0402 1% 1R5" | MULTICOMP | R 1.5 Ohm 1% 63mW 0402 | 1.5 Ohm | RES_0402 | RESC0402(1005)_N
"MC 0.0625W 0402 1% 1R5" | MULTICOMP | R 1.5 Ohm 1% 63mW 0402 | 1.5 Ohm | RES_0402 | RESC0402(1005)_N
FC0402E50R0BST1 | Vishay Thin Film | RES 50 OHM 50MW .1% 0402 SMD | 50 | RES_0402 | RESC0402(1005)_N
ERJ-2GEJ220X | Panasonic Electronic Components | RES 22 OHM 1/10W 5% 0402 SMD | 22 | RES_0402 | RESC0402(1005)_N
ERJ-2RKF8200X | Panasonic Electronic Components | RES 820 OHM 1/10W 1% 0402 SMD | 820 | RES_0402 | RESC0402(1005)_N
CRCW04029R53FKED | Vishay Dale | RES 9.53 OHM 1/16W 1% 0402 SMD | 9.53 | RES_0402 | RESC0402(1005)_N
ERJ-2RKF9531X | Panasonic Electronic Components | RES 9.53K OHM 1/10W 1% 0402 SMD | 9.53K | RES_0402 | RESC0402(1005)_N
ERJ-2RKF7321X | Panasonic Electronic Components | RES 7.32K OHM 1/10W 1% 0402 SMD | 7.32K | RES_0402 | RESC0402(1005)_N
ERJ-2RKF7501X | Panasonic Electronic Components | RES 7.50K OHM 1/10W 1% 0402 SMD | 7.5K | RES_0402 | RESC0402(1005)_N
MCR01MZPF1273 | ROHM | 127K ohm, 1%, 1/16W, 0402 | 127K | RES_0402 | RESC0402(1005)_N
ERJ-2RKF1650X | Panasonic Electronic Components | RES 165 OHM 1/10W 1% 0402 SMD | 165 | RES_0402 | RESC0402(1005)_N
ERJ-2RKF54R9X | Panasonic Electronic Components | RES 54.9 OHM 1/10W 1% 0402 SMD | 54.9 | RES_0402 | RESC0402(1005)_N
ERJ-2RKF6650X | Panasonic Electronic Components | RES 665 OHM 1/10W 1% 0402 SMD | 665 | RES_0402 | RESC0402(1005)_N
ERJ-3EKF33R0V | Panasonic Electronics Components | RES 33.0 OHM 1/10W 1% 0603 SMD | 33 | RES_0603 | RESC0603(1608)_N
ERJ-3EKF49R9V | Panasonic Electronics Components | RES 49.9 OHM 1/10W 1% 0603 SMD | 49.9 | RES_0603 | RESC0603(1608)_N
ERJ-3EKF2001V | Panasonic Electronics Components | RES 2.00K OHM 1/10W 1% 0603 SMD | 2K | RES_0603 | RESC0603(1608)_N
ERJ-3EKF18R2V | Panasonic Electronics Components | RES 18.2 OHM 1/10W 1% 0603 SMD | 18.2 | RES_0603 | RESC0603(1608)_N
ERJ-3EKF9761V | Panasonic Electronics Components | RES 9.76K OHM 1/10W 1% 0603 SMD | 9.76K | RES_0603 | RESC0603(1608)_N
ERJ-3EKF2000V | Panasonic Electronics Components | RES 200 OHM 1/10W 1% 0603 SMD | 200 | RES_0603 | RESC0603(1608)_N
ERJ-3EKF75R0V | Panasonic Electronics Components | RES 75.0 OHM 1/10W 1% 0603 SMD | 75 | RES_0603 | RESC0603(1608)_N
ERJ-3EKF5903V | Panasonic Electronics Components | RES 590K OHM 1/10W 1% 0603 SMD | 590K | RES_0603 | RESC0603(1608)_N
ERJ-3EKF20R0V | Panasonic Electronics Components | RES 20.0 OHM 1/10W 1% 0603 SMD | 20 | RES_0603 | RESC0603(1608)_N
ERJ-3EKF3322V | Panasonic Electronics Components | RES 33.2K OHM 1/10W 1% 0603 SMD | 33.2K | RES_0603 | RESC0603(1608)_N
ERJ-3EKF1001V | Panasonic Electronics Components | RES 1.00K OHM 1/10W 1% 0603 SMD | 1K | RES_0603 | RESC0603(1608)_N
ERJ-3EKF2492V | Panasonic Electronics Components | RES 24.9K OHM 1/10W 1% 0603 SMD | 24.9K | RES_0603 | RESC0603(1608)_N
ERJ-3EKF10R0V | Panasonic Electronics Components | RES 10.0 OHM 1/10W 1% 0603 SMD | 10 | RES_0603 | RESC0603(1608)_N
ERJ-3EKF5900V | Panasonic Electronics Components | RES 590 OHM 1/10W 1% 0603 SMD | 590 | RES_0603 | RESC0603(1608)_N
ERJ-3EKF2432V | Panasonic Electronics Components | RES 24.3K OHM 1/10W 1% 0603 SMD | 24.3K | RES_0603 | RESC0603(1608)_N
ERJ-3EKF1002V | Panasonic Electronics Components | RES 10.0K OHM 1/10W 1% 0603 SMD | 10K | RES_0603 | RESC0603(1608)_N
ERJ-3EKF1000V | Panasonic Electronics Components | RES 100 OHM 1/10W 1% 0603 SMD | 100 | RES_0603 | RESC0603(1608)_N
ERJ-3EKF1212V | Panasonic Electronics Components | RES 12.1K OHM 1/10W 1% 0603 SMD | 12.1K | RES_0603 | RESC0603(1608)_N
ERJ-3EKF1073V | Panasonic Electronics Components | RES 107K OHM 1/10W 1% 0603 SMD | 107K | RES_0603 | RESC0603(1608)_N
ERJ-3EKF1472V | Panasonic Electronics Components | RES 14.7K OHM 1/10W 1% 0603 SMD | 14.7K | RES_0603 | RESC0603(1608)_N
ERJ-3EKF1003V | Panasonic Electronics Components | RES 100K OHM 1/10W 1% 0603 SMD | 100K | RES_0603 | RESC0603(1608)_N
ERJ-3EKF1242V | Panasonic Electronics Components | RES 12.4K OHM 1/10W 1% 0603 SMD | 12.4K | RES_0603 | RESC0603(1608)_N
ERJ-3EKF2152V | Panasonic Electronics Components | RES 21.5K OHM 1/10W 1% 0603 SMD | 21.5K | RES_0603 | RESC0603(1608)_N
"MC0603WG00000T5E-TR" | MULTICOMP | RESISTOR 0603 0.063W 0R 1% | "0 Ohm" | RES_0603 | RESC0603(1608)_N
FC0603E50R0BTBST1 | Vishay Thin Film | RES 50 OHM 125MW .1% 0603 SMD | 50 | RES_0603 | RESC0603(1608)_N
ERJ-3GEYJ102V | Panasonic Electronic Components | RES 1.0K OHM 1/10W 5% 0603 SMD | 1K | RES_0603 | RESC0603(1608)_N
ERJ-3GEY0R00V | Panasonic Electronic Components | RES 0.0 OHM 1/10W 0603 SMD | 0 | RES_0603 | RESC0603(1608)_N
ERJ-3GEYJ750V | Panasonic Electronic Components | RES 75 OHM 1/10W 5% 0603 SMD | 75 | RES_0603 | RESC0603(1608)_N
ERJ-3EKF1243V | Panasonic Electronic Components | RES 124K OHM 1/10W 1% 0603 SMD | 124K | RES_0603 | RESC0603(1608)_N
ERJ-3EKF4751V | Panasonic Electronic Components | RES 4.75K OHM 1/10W 1% 0603 SMD | 4.75K | RES_0603 | RESC0603(1608)_N
ERJ-3GEYJ102V | Panasonic Electronic Components | RES 1.0K OHM 1/10W 5% 0603 SMD | 1.0K | RES_0603 | RESC0603(1608)_N
ERJ-3GEYJ473V | Panasonic Electronic Components | RES 47K OHM 1/10W 5% 0603 SMD | 47K | RES_0603 | RESC0603(1608)_N
ERJ-3GEYJ100V | Panasonic Electronic Components | RES 10 OHM 1/10W 5% 0603 SMD | 10 | RES_0603 | RESC0603(1608)_N
ERJ-3GEYJ104V | Panasonic Electronic Components | RES 100K OHM 1/10W 5% 0603 SMD | 100K | RES_0603 | RESC0603(1608)_N
ERJ-3GEYJ272V | Panasonic Electronic Components | RES 2.7K OHM 1/10W 5% 0603 SMD | 2.7K | RES_0603 | RESC0603(1608)_N
ERJ-3EKF3321V | Panasonic Electronic Components | RES 3.32K OHM 1/10W 1% 0603 SMD | 3.32K | RES_0603 | RESC0603(1608)_N
ERJ-3GEYJ220V | Panasonic Electronic Components | RES 22 OHM 1/10W 5% 0603 SMD | 22 | RES_0603 | RESC0603(1608)_N
ERJ-3GEYJ681V | Panasonic Electronic Components | RES 680 OHM 1/10W 5% 0603 SMD | 680 | RES_0603 | RESC0603(1608)_N
ERJ-3EKF21R0V | Panasonic Electronic Components | RES 21.0 OHM 1/10W 1% 0603 SMD | 21.0 | RES_0603 | RESC0603(1608)_N
ERJ-3EKF24R9V | Panasonic Electronic Components | RES 24.9 OHM 1/10W 1% 0603 SMD | 24.9 | RES_0603 | RESC0603(1608)_N
ERJ-3EKF2492V | Panasonic Electronic Components | RES 24.9K OHM 1/10W 1% 0603 SMD | 24.9K | RES_0603 | RESC0603(1608)_N
ERJ-3GEYJ511V | Panasonic Electronic Components | RES 510 OHM 1/10W 5% 0603 SMD | 510 | RES_0603 | RESC0603(1608)_N
RNCP0603FTD12K4 | Stackpole Electronics Inc | RES 12.4K OHM 1/8W 1% 0603 SMD | 12.4K | RES_0603 | RESC0603(1608)_N
ERJ-3GEYJ153V | Panasonic Electronic Components | RES 15K OHM 1/10W 5% 0603 SMD | 15K | RES_0603 | RESC0603(1608)_N
ERJ-3EKF2101V | Panasonic Electronic Components | RES 2.10K OHM 1/10W 1% 0603 SMD | 2.1K | RES_0603 | RESC0603(1608)_N
MCR10EZHJ000 | ROHM | 0 ohm, 5%, 1/8W, 0805 | 0 | RES_0805 | RESC0805(2012)_N
MCR10EZHFL1R00 | ROHM | 1 ohm, 1% 1/4W, 0805 | 1 | RES_0805 | RESC0805(2012)_N
9C08052A1004JLHFT | Yageo America | 1M ohm, 5%, 1/8W, 0805 | 1M | RES_0805 | RESC0805(2012)_N
"MMZ2012Y600B" | TDK | Ferrite bead 0805 0.1 Ohm / 60 Ohm | "0.1ohm" | RES_0805 | RESC0805(2012)_N
ERJ-6GEYJ120V | Panasonic Electronic Components | RES 12 OHM 1/8W 5% 0805 SMD | 12 | RES_0805 | RESC0805(2012)_N
CRCW08050000Z0EA | Vishay Dale | RES 0.0 OHM 1/8W 0805 SMD | 0 | RES_0805 | RESC0805(2012)_N
CRCW0805100KJNEA | Vishay Dale | RES 100K OHM 1/8W 5% 0805 SMD | 100K | RES_0805 | RESC0805(2012)_N
CRCW080510R0JNEA | Vishay Dale | RES 10 OHM 1/8W 5% 0805 SMD | 10 | RES_0805 | RESC0805(2012)_N
CRCW080535R7FKEA | Vishay Dale | RES 35.7 OHM 1/8W 1% 0805 SMD | 35.7 | RES_0805 | RESC0805(2012)_N
CSR 1/2 0.01 1% I | Stackpole Electronics | 0.01 ohm, 1% 1/2W current sense, 1206 | 10m/1W | RES_1206 | RESC1206(3216)_N
CSR1206FKR300 | Stackpole Electronics Inc | RES 0.3OHM 1/2W 1% 1206 SMD | 0.3 | RES_1206 | RESC1206(3216)_N
CLH1608T-1N2S-S | Taiyo Yuden | Inductor, 1.2nH,0603(1608) | 1.2nH | INDUCTOR | Inductor0603(1608)
SRN6045-1R0Y | Bourns | SRN6045-1R0Y, 1uH 4.2A-8.5A, CDRH6D38 | 1uH/6A | INDUCTOR | Inductor_SRN6045-Series_2-PIN
NRS5020T1R0NMGJ | Taiyo Yuden | NRS5020T1R0NMGJ, 1uH 3.6A, 5020 | 1uH/3.6A | INDUCTOR | Inductor_NRS5020T1R0NMGJ_2-PIN
IHLP2020CZER1R5M01 | Vishay/Dale | IHLP2020CZER1R5M01, 1.5uH 7.2A, SMD | 1.5uH | INDUCTOR | Inductor_IHLP2020CZER1R5M01_2-PIN
"ELJPC4R7MF" | PANASONIC | L 4.7 uH 1.2 Ohm 285 mA 1008 | "4.7 uH" | INDUCTOR | Inductor1008(2520)
"0402CS-36NX_L" | Coilcraft | Inductor 36 nH 0402 5% | "36 nH" | INDUCTOR | Inductor0402(1005)
"0201DS-4N8XJLU" | Coilcraft | Inductor 4.8 nH 0201 5% | "4.8 nH" | INDUCTOR | Inductor0201(0603)
"0201DS-5N5XJLU" | Coilcraft | Inductor 5.5 nH 0201 5% | "5.5 nH" | INDUCTOR | Inductor0201(0603)
"0201DS-9N6XJLU" | Coilcraft | Inductor 10 nH 5% | "10 nH" | INDUCTOR | Inductor0201(0603)
"0201DS-12NXJL" | Coilcraft | Inductor 12 nH | "12 nH" | INDUCTOR | Inductor0201(0603)
"0402HP-12NX_LU" | Coilcraft | Inductor 12 nH 0402 | "12 nH" | INDUCTOR | Inductor0402(1005)
"0402HP-13NX_LU" | Coilcraft | Inductor 13 nH 0402 5% | "13 nH" | INDUCTOR | Inductor0402(1005)
0603HP-68NX_LU | Coilcraft | INDUCTOR_CER_68nH, 0.34ohm, 5%, 0603 | 68nH | INDUCTOR | Inductor0603(1608)
0402CS-1N2 | Coilcraft | INDUCTOR, 1.2nH, 0402, DCR 0.09, | 1.2nH | INDUCTOR | Inductor0402(1005)
0402CS-1N8 | Coilcraft | INDUCTOR, 1.8nH, 0402, DCR 0.09, | 1.8nH | INDUCTOR | Inductor0402(1005)
0603HP-47N | Coilcraft | INDUCTOR, 47nH, 0603, DCR 0.24, | 47nH | INDUCTOR | Inductor0402(1005)
0402CS-10N | Coilcraft | INDUCTOR, 10nH, 0402, DCR 0.2, | 10nH | INDUCTOR | Inductor0402(1005)
0402AF-330 | Coilcraft | INDUCTOR, 33nH, 0402, DCR 0.06, | 33nH | INDUCTOR | Inductor0402(1005)
0402HP-15NXGLW | Coilcraft | INDUCTOR, 15nH, 0402, DCR 0.07,2% | 15nH | INDUCTOR | Inductor0402(1005)
0402HP-12NXGLW | Coilcraft | INDUCTOR, 12nH, 0402, DCR 0.07,2% | 12nH | INDUCTOR | Inductor0402(1005)
IHSM4825ER2R0L | Vishay Dale | Surface Mount Inductor,22uH,1.7A | 22uH | INDUCTOR | Inductor_IHSM4825ER_2-PIN
IHSM4825ER3R3L | Vishay Dale | INDUCTOR POWER 3.3UH 4.6A SMD | 3.3uH | INDUCTOR | Inductor_IHSM4825ER_2-PIN
MSS7341-103MLB | Coilcraft | INDUCTOR, 10uH,DCR 0.038, CURRENT 1.64A | 10uH | INDUCTOR | Inductor_MSS7341-103MLB_2-PIN
DO1813H-181MLB | Coilcraft | INDUCTOR, 0.33uH,DCR 0.004, CURRENT 10A | 0.33uH | INDUCTOR | Inductor_DO1813H-181MLB_2-PINS
MSS7341-103MLB | Coilcraft | INDUCTOR, 10uH,DCR 0.038, CURRENT 1.64A | 10uH | INDUCTOR | Inductor_MSS7341-103MLB_2-PIN
DO1813H-181MLB | Coilcraft | INDUCTOR, 0.33uH,DCR 0.004, CURRENT 10A | 0.33uH | INDUCTOR | Inductor_DO1813H-181MLB_2-PINS
"MMZ0603S601C" | TDK | Ferrite Bead 600 Ohm | "1.5 Ohm" | FerriteBead | Inductor0201(0603)
"MMZ1005S601C" | TDK | Ferrite 300mA 600ohm 0402 | "0 Ohm" | FerriteBead | Inductor0402(1005)
MPZ1608S300A | TDK Corporation | FERRITE CHIP 30 OHM 5A 0603, DCR 10mOHM | 30 | FerriteBead | Inductor0603(1608)
MPZ2012S101A | TDK Corporation | FERRITE CHIP 100 OHM 4A 0805 | 4A | FerriteBead0805 | Inductor0805(2012)
UT-692NB | LightComp LED | Blue, SMD, 0603 Hi Brite | BLUE | LED0603 | LED0603(1608)
"HSMG-C190" | Avago | LED 570NM GREEN DIFF 0603 SMD | "HSMG-C190 green" | LED0603 | LED0603(1608)
HSMC-C190 RED | Avago | LED 637NM RED DIFF 0603 SMD | "HSMC-C190 red" | LED0603 | LED0603(1608)
LTST-C171GKT | Lite-On Inc | LED GREEN CLEAR THIN 0805 SMD | GREEN | LED0805 | LED0805(2012)
MPZ2012S601A | TDK Corporation | MPZ2012S601A, 600 ohm, 100MHz, 0805 | 600 | FerriteBead0805 | Inductor0805(2012)
74LCX126BQX | FAIRCHILD SEMICONDUCTOR | 74LCX126BQX, quad buffer, LV N-Inv, DQFN14 |  | Buffer_Fairchild_74LCX126 | Buffer_Fairchild_74LCX126_DQFN-14
NC7SZ125M5X | FAIRCHILD SEMICONDUCTOR | NC7SZ125M5X, Tri-State Buffer UHS, SOT-23 |  | Buffer_Fairchild_NC7SZ125 | Buffer_Fairchild_NC7SZ125_SOT95P280X145-5N
NC7WZ07P6X | FAIRCHILD OPTOELECTRICS GROUP | NC7WZ07, dual non-inverting buffer, SC-70-6 (SOT-363) |  | Buffer_Fairchild_NCWZ07 | Buffer_Fairchild_NCWZ07_SC70-6
FT232HQ | FTDI | FT232HQ, USB HS to UART/FIFO SPI/JTAG/I2C, QFN-48 |  | COM_UART_FTDI_TRAY_FT232H-SQ48 | USB_COM_FTDI_FT232HQTRAY_QFN48_N
CY7C64225-28PVXC | Cypress Semiconductor | CY7C64225-28PVXC, USB-UART bridge |  | Cypress_USB_UART_CY7C64225 | Cypress_USB_UART_CY7C64225_SSSOP28
MT41J128M16HA-15E:D TR | MICRON | MT41J128M16HA-15E:D, DDR3 SDRAM 4Gb x4, x8, x16, FBGA96 |  | DDR3_MICRON_MT41J128M16HA-15ED | DDR3_MICRON_MT41J128M16HA-15ED_FBGA96
DB2J31700L | Panasonic Electronic Components - Semiconductor Products | DIODE 30V 1A SMINI2 |  | Diode | Diode_DB2J31700L_2-PIN
STTH302S | STMicroelectronics | DIODE ULT FAST 3A 200V SMC |  | Diode | Diode_STTH302S_2-PIN
93LC56BT-I/OT | Microchip Technology | 93LC56BT-I/OT, EEPROM 2Kbit 3MHz, SOT23-6 |  | EEPROM_Microchip_93LC56BT_IOT | EEPROM_Microchip_93LC56BT_IOT_SOT23-6
TI_DP83865DVH | Texas Instruments | Ethernet PHY_TI_DP83865DVH, Gigabit Ethernet PHYTER,128 Lead Plastic Flat Pack |  | EthernetPHY_TI_DP83865DVH | EthernetPHY_TI_DP83865(PQFP)_VLA128A_N
750310742 | Wurth Electronics Inc | TRANS FLYBACK POE+ 38UH SMD |  | FlybckTrans_Wurth_750310742 | FlybckTrans_Wurth_750310742_10PinSMD
SGA6489 | RFMD | GainBlock, SiGe HBT MMIC Amplifier, 5V |  | GainBlock_RFMD_SGA6489 | GainBlock_RFMD_SGA6489_PCB
H6062NLT | Pulse | Magnetics, GigabitTransformer, H6062NLT, Pulse |  | GigabitTransformer_H6062NLT | GigabitTransformer_H6062NLT_SOP-24
SE4110L | Skyworks | High sensitivity / low power GPS and A-GPS,10 mA operating current with 2.7-3.3 V supply |  | GPSReceiver_Skyworks_SE4110L | GPSReceiver_Skyworks_SE4110L_24QFN
MIC94325YMTTR | Micrel Inc | IC REG LDO ADJ .5A 6TDFN |  | LDO_Micrel_MIC94325YMTTR | LDO_Micrel_MIC94325YMTTR_TDFN-6
MIC94355-GYMT TR | Micrel Inc | IC REG LDO 1.8V .5A 6TDFN |  | LDO_Micrel_MIC94355-GYMTTR | LDO_Micrel_MIC94325YMTTR_TDFN-6
LP3985IM5-2.8/NOPB | Texas Instruments | LDO_TI_LP3985,150mA,CMOS, IC REG LDO 2.8V .15A SOT-23-5 |  | LDO_TI_LP3985 | LDO_TI_LP3985_SOT23-5
TXS0102DQER | Texas Instruments | TXS0102DQER, 2-Bit Bidirectional Voltage-Level Translator, XFDFN8 |  | LevelShifter_UART_TI_TXS0102 | LevelShifter_UART_TI_TXS0102_DQE-8
SN74AVC1T45DCKR | Texas Instruments | Level Translator, IC BUS TRANSCVR TRI-ST SC70-6 |  | LevelTranslator_TI_SN74AVC1T45 | LevelTranslator_TI_SN74AVC1T45 _SC70-6
MAX15021ATI+ | Maxim Integrated Products | MAX15021ATI, 4A/2A, 4MHz, Step-Down DC-DC Regulator, TQFN28 |  | MAX_MAX15021ATI | MAX_MAX15021ATI_28TQFN_T2855-6
MAX15053EWL+T | Maxim Integrated Products | MAX15053EWL, 2A, Current-Mode Synchronous, Step-Down reg, WLP9 |  | MAX_MAX15053EWL | MAX_MAX15053EWL_9WLP_W91E1Z+1
MAX1510ETB+T | Maxim Integrated Products | MAX1510ETB, Low-Voltage, DDR Linear Regulators, DFN10 |  | MAX_MAX1510ETB | MAX_MAX1510ETB_10TDFN_T1033+1
MAX1983EUT+T | Maxim Integrated Products | MAX1983EUT, Low-Voltage, LDO Linear Regulators, SOT23-6 |  | MAX_MAX1983EUT | MAX_MAX1983EUT_SOT23-6
MAX8686ETL+ | Maxim Integrated Products | MAX8686ETL+, Buck Sync ADJ 25A, TQFP40-EP |  | MAX-MAX8686-SQ43 | MAX_MAX8686_T4066M+1_N
FDV301N | Fairchild Semiconductor | MOSFET N-CH 25V 220MA SOT-23 |  | NMOS_Fairchild_FDV301 | NMOS_Fairchild_FDV301_SOT23-3
BSO051N03MS G | Infineon Technologies | MOSFET N-CH 30V 14A DSO-8 |  | NMOS_Infinion_BSO051N03MS G | NMOS_Infinion_BSO051N03MS G_PG-DSO-8
SI4848DY-T1-E3 | Vishay Siliconix | MOSFET N-CH 150V 2.7A 8-SOIC |  | NMOS_Vishay_SI4848DY-T1-E3 | NMOS_Vishay_SI4848DY-T1-E3_SO-8
MMBT3904LT3G | ON Semiconductor | TRANS GP SS NPN 40V SOT23 |  | NPN_ON_MMBT3904LT3G | NPN_ON_MMBT3904LT3G _SOT23-3
FOD817ASD | Fairchild Optoelectronics Group | OPTOCOUPLER PHOTOTRANS OUT 4-SMD |  | OptoCoup_Fairchild_FOD817ASD | OptoCoup_Fairchild_FOD817ASD_4-SMD
767-12-69 | Fox Electronics | 767-12-69, 12MHz 3.3V HCMOS Oscillator, HC5 |  | Oscillator_Fox_767-12-69 | Oscillator_Fox_767-12-69_HC5
VCC1-B2B-25M000 | Vectron | VCC1-B2B-25M000, 25MHz, 3.3V +/- 10%, No tri-state, +/-50 ppm, -40 to +85 deg |  | Oscillator_Vectron_VCC1-B2B-25M000 | Oscillator_Vectron_VCC1-B2B-25M000_SMD
RFPA3800 | RFMD | GaAs HBT 150MHz TO 960MHz POWER AMPLIFIER,Package: SOIC-8 |  | PA_RFMD_RFPA3800 | PA_RFMD_RFPA3800_8-SOIC
SI2325DS-T1-E3 | Vishay Siliconix | MOSFET P-CH 150V 530MA SOT23-3 |  | PMOS_Vishay_SI2325DS-T1-E3 | SI2325DS-T1-E3_SOT23-3
MMBT3906LT1G | ON Semiconductor | TRANS GP SS PNP 40V SOT23 |  | PNP_ON_MMBT3906LT1G | MMBT3906LT1G_SOT23-3
PM8803TR | STMicroelectronics | IC POE-PD/PWM CTLR 20-HTSSOP |  | PoEControler_ST_PM8803TR | PoEControler_ST_PM8803TR_HTSSOP20
LM339M | Fairchild | Quad Comparator,14-SOP |  | QuadComp_Fairchild_LM339M | QuadComp_Fairchild_LM339MX-NOPB_14SOIC
SESD0802Q4UG-0020-090 | TE Connectivity | SESD0802Q4UG, Quad Diode Array for ESD protection |  | QuadESDDiode_TEConnectivity_SESD0802Q4UG | QuadESDDiode_TEConnectivity_SESD0802Q4UG_5-PIN
LT1376CS8#PBF | Linear Technology | IC REG BUCK ADJ 1.5A 8SOIC |  | Regulator_LT_LT1376CS8#PBF | LT1376CS8#PBF_8SOIC
LT1507CS8-3.3#PBF | Linear Technology | IC REG BUCK 3.3V 1.5A 8SOIC |  | Regulator_LT_LT1507CS8-3.3#PBF | Regulator_LT_LT1507CS8-3.3#PBF_8SOIC
LMS6002D | Lime Micro | RF Transceiver LMS6002D, 120 pin DQFN package, 1.8V and 3.3V |  | RF_Transceiver_LimeMicro_LMS6002D | RF_Transceiver_LimeMicro_LMS6002D_DQFN-116
L8341GITS7 | Belfuse | RJ-45, Belfuse, Gigabit Magnetic Jack |  | RJ-45_BelFuse_L8341GITS7
TXS02612RTWR | Texas Instruments | TXS02612RTWR, MMC, SD Card, Memory Stick Voltage Translation Transceiver with ESD Protection, DSBGA20 |  | SDIO_LevelShifter_TI_TXS02612 | SDIO_LevelShifter_TI_TXS02612_PBGA
RB751S40 | FAIRCHILD SEMICONDUCTOR | RB751S40, 40V 30mA schottky, SOD523F |  | ShottkyDiode | SchottkyDiode_RB751S40_2-PIN
SS2P2-M3/84A | Vishay Semiconductor Diodes Division | DIODE SCHOTTKY 2A 20V SMP |  | ShottkyDiode
MBR130T1G | ON Semiconductor | DIODE SCHOTTKY 30V 1A SOD123 |  | ShottkyDiode | SchottkyDiode_MBR130T1G_SOD-123
MBR0520-TP | Micro Commercial Co | DIODE SCHOTTKY 20V 500MA SOD123 |  | ShottkyDiode | SchottkyDiode_MBR0520-TP_SOD-123
STPS2H100A | STMicroelectronics | DIODE SCHOTTKY PWR 100V 2A SMA |  | ShottkyDiode | SchottlyDiode_STPS2H100A_SMA
STPS2H100A | STMicroelectronics | DIODE SCHOTTKY PWR 100V 2A SMA |  | ShottkyDiode | SchottlyDiode_STPS2H100A_SMA
SMAJ58A | Littelfuse Inc | DIODE TVS 58V 400W UNI 5% SMA |  | ShottkyDiode | SchottlyDiode_SMAJ58A_SMA
STPS1H100A | STMicroelectronics | DIODE SCHOTTKY 100V 1A SMA |  | ShottkyDiode | SchottlyDiode_STPS1H100A_SMA
BAT46JFILM | STMicroelectronics | IC DIODE SCHOTTKY SS SOD-323 |  | ShottkyDiode | SchottkyDiode_BAT46JFILM
TS431AILT | STMicroelectronics | IC VREF SHUNT PREC ADJ SOT-23-5 |  | ShuntRegu_ST_TS431AILT | ShuntRegu_ST_TS431AILT_SOT23-5
L102021ML04Q | C&K Components | SWITCH SLIDE MINI SPDT R/A | 4A | SPDT_Power | SPDT_Power_L102021ML04Q_Thru-Hole
S25FL256SAGMFI00 | Spansion | S25FL256SAGMFI00, Serial Flash Memory, 256Mbit, Low Voltage, 104MHz SPI Bus Interface, SOIC16 WIDE |  | SPI_Flash_S25FL256SAGNFI00 | SPI_Flash_S25FL256SAGNFI00_WSON-8
HMC849LP4CE | Hittite | HIGH ISOLATION SPDT NON-REFLECTIVE SWITCH, DC - 6 GHz, Isolation 60dB |  | Switch_Hittite_HMC849LP4CE | Switch_Hittite_HMC849LP4CE_16-QFN
PE42440 | Peregrine | SP4T UltraCMOS RF Switch, 50 - 3000 MHz, Isolation 34dB, Insertion loss 0.45 dB,16QFN |  | Switch_Peregrine_PE42440 | Switch_Peregrine_PE42440_16-QFN
KT2520Y40000ECV28TBA | KYOCERA | TCXO_KYOCERA_KT2520Y40000ECV28TBA,40MHz,2.8V | 40MHz | TCXO_KYOCERA_KT2520Y40000ECV28TBA | TCXO_KYOCERA_KT2520Y40000ECV28TBA_PCB-6PIN
7Q-16.368MBG-T | TXC CORPORATION | OSC TCXO 16.368 MHZ 3.3V SMD | 16.368MHz | TCXO_TXC_7Q-16.368MBG-T | TCXO_TXC_7Q-16.368MBG-T_4-PIN
DA2319-ALC | Coilcraft | SMT Gate Drive Transmorfer |  | Trans_Coilcraft_DA2319-ALC | Trans_Coilcraft_DA2319-ALC_SOP-6
BZX84C10-TP | Micro Commercial Co | DIODE ZENER 350MW 10V SOT23 | 10V | ZenerDiode | ZenerDiode_BZX84C10-TP_SOT23-3
DDZ6V8CSF-7 | Diodes Inc | DIODE ZENER 6.84V 500MW SOD323F | 6.8V | ZenerDiode | ZenerDiode_DDZ6V8CSF-7_2-PIN
BZX84-A3V0,215 | NXP Semiconductors | BZX84-A3V0, VReg 250mW 3V, SOT23 |  | ZenerDiode | ZenerDiode_BZX84-A3V0215_SOT23-3
XC7Z020-1CLG484CES | Xilinx | XC7Z020-1CLG484CES, Zynq-7000 All Programmable SoC |  | ZYNQ_xc7z020clg484pkg | ZYNQ_xc7z020clg484pkg_BGA-484
B0322J5050AHF | Anaren | Ultra Low Profile 0805 Balun, 50 ohm unbalanced to 50 Balanced |  | Balun_AnarenB0322J5050AHF | Balun_AnarenB0322J5050AHF_6-PIN_SMD
PJ-028-SMT | CUI Inc | CONN PWR JACK 0.8X3.35MM SMT |  | BarrelJack | BarrelJack_PJ-028-SMT
TLCT107M010XTA | AVX Corporation | 100uF, tantalum, 20% 10V, 1210 | 100uF | Cap Pol1 | Polarized_CAPC1210(3225)
TAJB226K006RNJ | AVX Corporation | 22uF, tantalum, 10% 6.3V, 1210 | 22uF | Cap Pol1 | Polarized_CAPC1210(3225)
T520B227M006ATE045 | Kemet | 220uF, tantalum, 20% 6.3V, 1411 (3528) | 220uF | Cap Pol1 | CapPol_Tant_T520B227M006ATE045
"NOSA106M006R2000" | AVX | C 10 uF 6.3 V CaseA polarized,1206(3216) | "10 uF" | Cap Pol1 | Polarized_CAPC1206(3216)
T491A106M020AT | Kemet | CAP TANT 10UF 20V 20% 1206 | 10uF | Cap Pol1 | Polarized_CAPC1206(3216)
T491A104M035AT | Kemet | CAP TANT 0.1UF 35V 20% 1206 | 0.1uF | Cap Pol1 | Polarized_CAPC1206(3216)
T491A475M025AT | Kemet | CAP TANT 4.7UF 25V 20% 1206 | 4.7uF | Cap Pol1 | Polarized_CAPC1206(3216)
F951C476KBAAQ2 | Nichicon | CAP TANT 47UF 16V 10% 1210 | 47uF | Cap Pol1 | Polarized_CAPC1210(3225)
EEE-2AA330P | Panasonic Electronic Components | CAP ALUM 33UF 100V 20% SMD | 33uF | Cap Pol1 | CapPol_Al_EEE-2AA330P
EEE-0JA331XP | Panasonic Electronic Components | CAP ALUM 330UF 6.3V 20% SMD | 330uF | Cap Pol1 | CapPol_Al_EEE-0JA331XP
PCV1D331MCL2GS | Nichicon | CAP ALUM 330UF 20V 20% SMD | 330uF | Cap Pol1 | CapPol_Al_PCV1D331MCL2GS
ERJ-L14KF33MU | Panasonic Electronics Components | RES .033 OHM 1/3W 1% 1210 SMD | 0.33 | RES_1210 | RESC1210(3225)
ERJ-14NF10R0U | Panasonic Electronics Components | RES 10.0 OHM 1/2W 1% 1210 SMD | 10 | RES_1210 | RESC1210(3225)
YC124-JR-0722RL | Yageo | RES ARRAY 22 OHM 4 RES 0804 | 22 | RES_4-ARRAY | RES_4-ARRAY_YC124-JR-0722RL