## Bill of Materials-COMRAD_0v1
Designator | Footprint | LibRef | Manufacturer | Part Number | Quantity | Value
D22 | ZenerDiode_BZX84-A3V0215_SOT23-3 | BZX84-A3V0,215 | NXP Semiconductors | BZX84-A3V0,215 | 1
U2 | ZYNQ_xc7z020clg484pkg_BGA-484 | XC7Z020-1CLG484CES | Xilinx | XC7Z020-1CLG484CES | 1
U56 | Temp_Sensor_TI_TMP103_XBGA-4 | TMP103AYFFR | Texas Instruments | TMP103AYFFR | 1
U57 | Temp_Sensor_TI_TMP103_XBGA-4 | TMP103BYFFR | Texas Instruments | TMP103BYFFR | 1
U58 | Temp_Sensor_TI_TMP103_XBGA-4 | TMP103CYFFR | Texas Instruments | TMP103CYFFR | 1
U19 | TCXO_TXC_7Q-16.368MBG-T_4-PIN | 7Q-16.368MBG-T | TXC CORPORATION | 7Q-16.368MBG-T | 1 | 16.368MHz
U44 | TCXO_KYOCERA_KT2520Y40000ECV28TBA_PCB-6PIN | KT2520Y40000ECV28TBA | KYOCERA | KT2520Y40000ECV28TBA | 1 | 40MHz
U3 | SPI_Flash_S25FL256SAGNFI00_WSON-8 | S25FL256SAGNFI001 | Spansion | S25FL256SAGNFI001 | 1
SW2 | SPDT_Power_L102021ML04Q_Thru-Hole | L102021ML04Q | C&K Components | L102021ML04Q | 1 | 4A
J7, J8, J13 | Connector_SMA_Amphenol_132255_Edgemount | 132255 | Amphenol Connex | 132255 | 3
D19, D20, D21 | SchottkyDiode_RB751S40_2-PIN | RB751S40 | FAIRCHILD SEMICONDUCTOR | RB751S40 | 3
D26 | SchottkyDiode_SS2P2-M384A_2-PIN | SS2P2-M3/84A | Vishay Semiconductor Diodes Division | SS2P2-M3/84A | 1
D27 | SchottkyDiode_MBR0520-TP_SOD-123 | MBR0520-TP | Micro Commercial Co | MBR0520-TP | 1
D28 | SchottkyDiode_MBR130T1G_SOD-123 | MBR130T1G | ON Semiconductor | MBR130T1G | 1
J5 | SD_Micro_Card_Conn_Wurth_693071010811 | "693071010811" | Wurth Electronics Inc | "693071010811" | 1
J2, J3 | RJ-45_BelFuse_L834-1G1T-S7_pcb | L834-1G1T-S7 | Belfuse | L834-1G1T-S7 | 2
U46 | RF_Trans_50Ohm_Minicircuits_TC1-1-13M_AT224 | TC1-1-13M | Minicircuits | TC1-1-13M | 1
R221 | RESC0805(2012)_N | MCR10EZHFL1R00 | ROHM | MCR10EZHFL1R00 | 1 | 1
R101, R102, R103, R104, R105, R106, R107, R108, R180, R181, R182, R183, R184, R185, R186, R187 | RESC0603(1608)_N | ERJ-3EKF49R9V | Panasonic Electronics Components | ERJ-3EKF49R9V | 16 | 49.9
R109, R110, R111, R112 | RESC0603(1608)_N | ERJ-3GEYJ750V | Panasonic Electronic Components | ERJ-3GEYJ750V | 4 | 75
R143, R188 | RESC0603(1608)_N | ERJ-3EKF18R2V | Panasonic Electronics Components | ERJ-3EKF18R2V | 2 | 18.2
R144, R189 | RESC0603(1608)_N | ERJ-3EKF10R0V | Panasonic Electronics Components | ERJ-3EKF10R0V | 2 | 10
R66, R67, R68, R69, R72, R75, R78, R79, R80, R81, R82, R83, R84, R85, R86, R87, R88, R89, R90, R91, R94, R145, R146, R147, R148, R151, R154, R157, R158, R159, R160, R161, R162, R163, R164, R165, R166, R167, R168, R169, R170, R173 | RESC0603(1608)_N | ERJ-3EKF2001V | Panasonic Electronics Components | ERJ-3EKF2001V | 42 | 2K
R70, R71, R73, R74, R76, R77, R92, R93, R95, R96, R97, R98, R100, R149, R150, R152, R153, R155, R156, R171, R172, R174, R175, R176, R177, R179 | RESC0603(1608)_N | ERJ-3EKF33R0V | Panasonic Electronics Components | ERJ-3EKF33R0V | 26 | 33
R1 | RESC0402(1005)_N | "MC 0.0625W 0402 1% 12K" | MULTICOMP | "MC 0.0625W 0402 1% 12K" | 1 | "12k Ohm"
R113, R114, R115, R116, R117, R118, R119, R120, R121, R236 | RESC0402(1005)_N | ERJ-2RKF54R9X | Panasonic Electronic Components | ERJ-2RKF54R9X | 10 | 54.9
R19, R27 | RESC0402(1005)_N | "CRCW04021K20FKEAHP" | VISHAY DRALORIC | "CRCW04021K20FKEAHP" | 2 | "1.2 kOhm"
R190, R230, R233 | RESC0402(1005)_N | RK73H1ETTP3302F | KOA Speer Electronics | RK73H1ETTP3302F | 3 | 33K
R191 | RESC0402(1005)_N | RC0402FR-07470RL | YAGEO | RC0402FR-07470RL | 1 | 470
R192 | RESC0402(1005)_N | RC0402JR-0710RL | Yageo America | RC0402JR-0710RL | 1 | 10
R193 | RESC0402(1005)_N | MCR01MZPF1000 | ROHM | MCR01MZPF1000 | 1 | 100
R194, R249, R250, R314 | RESC0402(1005)_N | ERJ-2RKF6650X | Panasonic Electronic Components | ERJ-2RKF6650X | 4 | 665
R195, R201 | RESC0402(1005)_N | ERJ-2RKF1823X | Panasonic - ECG | ERJ-2RKF1823X | 2 | 182K
R196, R200 | RESC0402(1005)_N | ERJ-2RKF9101X | Panasonic - ECG | ERJ-2RKF9101X | 2 | 9.1K
R197 | RESC0402(1005)_N | ERJ-2RKF4531X | Panasonic - ECG | ERJ-2RKF4531X | 1 | 4.53K
R198 | RESC0402(1005)_N | RC0402FR-074K7L | Yageo America | RC0402FR-074K7L | 1 | 4.7K
R2 | RESC0402(1005)_N | "232270676802" | PHYCOMP | "232270676802" | 1 | "6800 Ohm"
R20, R28 | RESC0402(1005)_N | ERJ-2RKF8200X | Panasonic Electronic Components | ERJ-2RKF8200X | 2 | 820
R202, R208, R211, R217 | RESC0402(1005)_N | RC0402JR-07150RL | Yageo America | RC0402JR-07150RL | 4 | 150
R203, R206, R212, R215, R225, R226 | RESC0402(1005)_N | ERA-2AEB103X | Panasonic - ECG | ERA-2AEB103X | 6 | 10K
R204, R210, R216 | RESC0402(1005)_N | ERA-2AEB222X | Panasonic - ECG | ERA-2AEB222X | 3 | 2.2K
R205, R207, R214 | RESC0402(1005)_N | MCR01MZPF1802 | ROHM | MCR01MZPF1802 | 3 | 18K
R209, R218 | RESC0402(1005)_N | CRCW040216K0JNED | Vishay/Dale | CRCW040216K0JNED | 2 | 16K
R21, R22, R23, R24, R25 | RESC0402(1005)_N | ERJ-2RKF47R0X | Panasonic Electronic Components | ERJ-2RKF47R0X | 5 | 47
R213 | RESC0402(1005)_N | 2-1879215-2 | TE Connectivity | 2-1879215-2 | 1 | 6.65K
R219 | RESC0402(1005)_N | ERA-2AEB153X | Panasonic - ECG | ERA-2AEB153X | 1 | 15K
R220, R273, R274, R275, R276, R277, R278, R279, R281, R315, R316 | RESC0402(1005)_N | ERJ-2GEJ203X, RES_0402 | Panasonic - ECG | ERJ-2GEJ203X | 11 | 20K
R222 | RESC0402(1005)_N | 2-1879215-9 | TE Connectivity | 2-1879215-9 | 1 | 8.06K
R223, R312, R313 | RESC0402(1005)_N | ERJ-2RKF2321X | Panasonic - ECG | ERJ-2RKF2321X | 3 | 2.32K
R224 | RESC0402(1005)_N | RG1005P-4021-B-T5 | Susumu Co Ltd | RG1005P-4021-B-T5 | 1 | 4.02K
R227, R239 | RESC0402(1005)_N | MCR01MZPF1003 | ROHM | MCR01MZPF1003 | 2 | 100K
R228 | RESC0402(1005)_N | ERJ-2RKF4302X | Panasonic - ECG | ERJ-2RKF4302X | 1 | 43K
R231, R232, R284, R288, R293, R297, R305 | RESC0402(1005)_N | RC0402JR-07100KL, RES_0402 | Yageo America | RC0402JR-07100KL | 7 | 100K
R234 | RESC0402(1005)_N | ERJ-2RKF1502X | Panasonic - ECG | ERJ-2RKF1502X | 1 | 15K
R237 | RESC0402(1005)_N | CRCW0402402RFKED | Vishay/Dale | CRCW0402402RFKED | 1 | 402
R238 | RESC0402(1005)_N | MCR01MZPF1273 | ROHM | MCR01MZPF1273 | 1 | 127K
R246 | RESC0402(1005)_N | ERJ-2RKF7501X | Panasonic Electronic Components | ERJ-2RKF7501X | 1 | 7.5K
R247, R286, R287, R292, R296, R298 | RESC0402(1005)_N | CRCW04024K99FKED, RES_0402 | Vishay/Dale | CRCW04024K99FKED | 6 | 4.99K
R260 | RESC0402(1005)_N | ERJ-2RKF1500X | Panasonic Electronic Components | ERJ-2RKF1500X | 1 | 150
R261 | RESC0402(1005)_N | ERJ-2RKF10R0X | Panasonic Electronic Components | ERJ-2RKF10R0X | 1 | 10
R262, R263 | RESC0402(1005)_N | "RC0402JR-0722RL" | YAGEO | "RC0402JR-0722RL" | 2 | "22 Ohm"
R264, R265 | RESC0402(1005)_N | ERJ-2RKF2700X | Panasonic Electronic Components | ERJ-2RKF2700X | 2 | 270
R266 | RESC0402(1005)_N | ERJ-2GEJ220X | Panasonic Electronic Components | ERJ-2GEJ220X | 1 | 22
R272, R280 | RESC0402(1005)_N | CRCW040224R0FKED | Vishay/Dale | CRCW040224R0FKED | 2 | 24
R282, R283 | RESC0402(1005)_N | RES_0402 | Panasonic Electronic Components | ERJ-2RKF2002X | 2 | 20K
R285 | RESC0402(1005)_N | RES_0402 | ROHM | MCR01MZPJ471 | 1 | 470
R29, R199, R229, R248, R294, R301, R302, R303, R304, R306, R307, R308 | RESC0402(1005)_N | RC0402JR-0710KL, RES_0402 | Yageo America | RC0402JR-0710KL | 12 | 10K
R290, R291 | RESC0402(1005)_N | RC0402JR-071KL | Yageo America | RC0402JR-071KL | 2 | 1K
R295 | RESC0402(1005)_N | RES_0402 | Panasonic - ECG | ERJ-2RKF1202X | 1 | 12K
R3 | RESC0402(1005)_N | RC0402JR-07390RL | Yageo America | RC0402JR-07390RL | 1 | 390
R30 | RESC0402(1005)_N | RES_0402 | Yageo America | RC0402JR-07270RL | 1 | 270
R309 | RESC0402(1005)_N | RES_0402 | Panasonic - ECG | ERJ-2GEJ202X | 1 | 2K
R31 | RESC0402(1005)_N | RES_0402 | Yageo America | RC0402JR-070RL | 1 | 0
R310, R311 | RESC0402(1005)_N | ERJ-2RKF6041X | Panasonic Electronic Components | ERJ-2RKF6041X | 2 | 6.04K
R32, R34, R65, R289, R299, R300 | RESC0402(1005)_N | RC0402JR-074K7L, RES_0402 | Yageo America | RC0402JR-074K7L | 6 | 4.7K
R33, R36, R37 | RESC0402(1005)_N | RES_0402 | Yageo America | RC0402JR-07100RL | 3 | 100
R35 | RESC0402(1005)_N | RES_0402 | VISHAY SILICONIX | FC0402E50R0JTBST1 | 1 | 50
R38, R39 | RESC0402(1005)_N | RES_0402 | Vishay/Dale | CRCW0402240RFKED | 2 | 240
R4, R7, R8, R9, R10, R11, R12, R26 | RESC0402(1005)_N | ERJ-2RKF22R0X | Panasonic Electronic Components | ERJ-2RKF22R0X | 8 | 22
R40, R41, R42, R43, R44, R45, R46, R47, R48, R49, R50, R51, R52, R53, R54, R55, R56, R57, R58, R59, R60, R61, R62, R64 | RESC0402(1005)_N | RES_0402 | Stackpole Electronics | RMCF0402FT40R2 | 24 | 40.2
R5, R6 | RESC0402(1005)_N | ERJ-2RKF1002X | Panasonic Electronic Components | ERJ-2RKF1002X | 2 | 10K
R63, R270, R271 | RESC0402(1005)_N | RES_0402, RMCF0402FT80R6 | Stackpole Electronics | RMCF0402FT80R6 | 3 | 80.6
R99, R178, R235 | RESC0402(1005)_N | CRCW04029K76FKED | Vishay/Dale | CRCW04029K76FKED | 3 | 9.76K
R13, R14, R15, R16, R17, R18 | RES_4-ARRAY_YC124-JR-0722RL | YC124-JR-0722RL | Yageo | YC124-JR-0722RL | 6 | 22
U35 | Regulator_LT_LT1507CS8-3.3#PBF_8SOIC | LT1507CS8-3.3#PBF | Linear Technology | LT1507CS8-3.3#PBF | 1
U32 | LT1376CS8#PBF_8SOIC | LT1376CS8#PBF | Linear Technology | LT1376CS8#PBF | 1
D1, D29 | QuadESDDiode_TEConnectivity_SESD0802Q4UG_5-PIN | RF2197-000 | TE Connectivity | RF2197-000 | 2
U26 | QuadComp_Fairchild_LM339MX-NOPB_14SOIC | LM339MX/NOPB | Fairchild | LM339MX/NOPB | 1
SW3, SW5 | PushButtonSwitch_CnK_1.14002.1110000 | 1.14002.1110000 | C&K Components | 1.14002.1110000 | 2
U7, U17 | Oscillator_Vectron_VCC1-B2B-25M000_SMD | VCC1-B2B-25M000 | Vectron | VCC1-B2B-25M000 | 2
U63 | OR_Gate_TI_SN74AHC1G32DRLR_DRL-5 | SN74AHC1G32DRLR | Texas Instruments | SN74AHC1G32DRLR | 1
U27, U33, U34, U54, U62 | NMOS_Fairchild_FDV301_SOT23-3 | FDV301N | Fairchild Semiconductor | FDV301N | 5
J6 | MicroUSB_ConnReceptacle_Hirose_ZX62-B-5PA(11)_pcb | ZX62-B-5PA(11) | Hirose Electric Co Ltd | ZX62-B-5PA(11) | 1
U24 | MAX_MAX15053EWL_9WLP_W91E1Z+1 | MAX15053EWL+T | Maxim Integrated Products | MAX15053EWL+T | 1
U22, U23 | MAX_MAX15021ATI_28TQFN_T2855-6 | MAX15021ATI+ | Maxim Integrated Products | MAX15021ATI+ | 2
U25 | MAX_MAX1510ETB_10TDFN_T1033+1 | MAX1510ETB+T | Maxim Integrated Products | MAX1510ETB+T | 1
U20 | MAX_MAX8686_T4066M+1_N | MAX8686ETL+ | Maxim Integrated Products | MAX8686ETL+ | 1
U1 | RF_Transceiver_LimeMicro_LMS6002D_DQFN-116 | LMS6002DFN | Lime Micro | LMS6002DFN | 1
U43 | LevelTranslator_TI_SN74AVC1T45 _SC70-6 | SN74AVC1T45DCKR | Texas Instruments | SN74AVC1T45DCKR | 1
LD1 | LED0603(1608) | LED0603 | Lumex Opto/Components Inc | SML-LX0603GW-TR | 1 | GREEN
LD2, LD3, LD4, LD5, LD6, LD7 | LED0603(1608)_HSMG-C190 | "HSMG-C190" | Avago | "HSMG-C190" | 6 | "HSMG-C190 green"
U42 | LDO_TI_LP3985_SOT23-5 | LP3985IM5-2.8/NOPB | Texas Instruments | LP3985IM5-2.8/NOPB | 1
U36, U37, U38 | LDO_Micrel_MIC94325YMTTR_TDFN-6 | LDO_Micrel_MIC94355-GYMTTR | Micrel Inc | MIC94355-GYMT TR | 3
U28 | LDO_Micrel_MIC94325YMTTR_TDFN-6 | MIC94325YMTTR | Micrel Inc | MIC94325YMTTR | 1
J1 | JTAG_Header_Sullins_GRPB071VWTC-RC_7-Pos | GRPB071VWTC-RC | Sullins Connector Solutions | GRPB071VWTC-RC | 1
L12 | Inductor_IHSM4825ER_2-PIN | IHSM4825ER2R0L | Vishay Dale | IHSM4825ER2R0L | 1 | 22uH
L13 | Inductor_IHSM4825ER_2-PIN | IHSM4825ER3R3L | Vishay Dale | IHSM4825ER3R3L | 1 | 3.3uH
L14, L15 | Inductor0402(1005) | "0402CS-36NX_L" | Coilcraft | "0402CS-36NX_L" | 2 | "36 nH"
L17 | Inductor0603(1608) | 0603LS-72NXGLB | Coilcraft | 0603LS-72NXGLB | 1 | 72nF
L18 | Inductor0603(1608) | 0603LS-151XGLB | Coilcraft | 0603LS-151XGLB | 1 | 150nF
L3 | Inductor0402(1005) | 0402AF-330 | Coilcraft | 0402AF-330 | 1 | 33nH
L4 | Inductor0402(1005) | 0402CS-10N | Coilcraft | 0402CS-10N | 1 | 10nH
L5 | Inductor_IHLP2020CZER1R5M01_2-PIN | IHLP2020CZER1R5M01 | Vishay/Dale | IHLP2020CZER1R5M01 | 1 | 1.5uH
L6, L8, L10 | Inductor_SRN6045-Series_2-PIN | SRN6045-1R0Y | Bourns | SRN6045-1R0Y | 3 | 1uH/6A
L7, L9 | Inductor_NRS5020T1R0NMGJ_2-PIN | NRS5020T1R0NMGJ | Taiyo Yuden | NRS5020T1R0NMGJ | 2 | 1uH/3.6A
J10 | Header_Harwin_M50-3600842_16-pos | M50-3600842 | Harwin Inc | M50-3600842 | 1
J11, J14 | Header_FCI_20021221-00008T4LF_8-pos | 20021221-00008T4LF | FCI | 20021221-00008T4LF | 2
J9 | ConnectorGPIO_Sullins_PPTC061LGBN-RC_6-pos | PPTC061LGBN-RC | Sullins Connector Solutions | PPTC061LGBN-RC | 1
J12 | Header_Mil-Max_800-10-002-40-002000_2-Pos | 800-10-002-40-002000 | Mill-Max Manufacturing Corp. | 800-10-002-40-002000 | 1
P1, P2, P3, P4, P5, P6, P7, P8, P9 | Header_3-Pos_Sullins_GRPB031VWTC-RC | GRPB031VWTC-RC | Sullins Connector Solutions | GRPB031VWTC-RC | 9
U18 | GPSReceiver_Skyworks_SE4110L_24QFN | SE4110L | Skyworks | SE4110L | 1
U8 | GigabitTransformer_H6062NLT_SOP-24 | H6062NLT | Pulse | H6062NLT | 1
U48 | Oscillator_Fox_FXO-HC736R-33.3333_SMD | FXO-HC736R-33.3333 | Fox Electronics | FXO-HC736R-33.3333 | 1 | 33.333MHz
U50 | Oscillator_Fox_767-12-69_HC5 | FXO-HC536R-12 | Fox Electronics | FXO-HC536R-12 | 1
fid1, fid2, fid3, fid4 | MountingHole_PCB | Mounting_Holes |  | Mounting_Holes | 4
FB7, FB8, FB9, FB10, FB11, FB12, FB13, FB14, FB15, FB16, FB17, FB18, FB19, FB20, FB21, FB22, FB23, FB24 | Inductor0402(1005) | "MMZ1005S601C" | TDK | "MMZ1005S601C" | 18 | "0 Ohm"
FB1, FB2, FB27, FB28 | Inductor0805(2012) | FerriteBead0805 | TDK Corporation | MPZ2012S601A | 4 | 600
U6, U16 | EthernetPHY_TI_DP83865(PQFP)_VLA128A_N | DP83865DVH | Texas Instruments | DP83865DVH | 2
U55 | EEPROM_Microchip_93LC56BT_IOT_SOT23-6 | EEPROM_Microchip_93LC56BT_IOT | Microchip Technology | 93LC56BT-I/OT | 1
D25 | Diode_DB2J31700L_2-PIN | DB2J31700L | Panasonic Electronic Components - Semiconductor Products | DB2J31700L | 1
U4, U5 | DDR3_MICRON_MT41J128M16HA-15ED_FBGA96 | MT41J128M16HA-15E:D TR | MICRON | MT41J128M16HA-15E:D TR | 2
U51 | FTDI_FT4232HQ_QFN64_2_N | FT4232HQ-REEL | FTDI, Future Technology Devices International Ltd | FT4232HQ-REEL | 1
SW1 | DIP_Switch_SPST_CopalElectronics_CHS-01TB | CHS-01TB | Copal Electronics Inc | CHS-01TB | 1
C301, C302, C303, C304 | CAPC1210(3225)100_N | GRM32ER71A476KE15L | Murata Electronics North America | GRM32ER71A476KE15L | 4 | 47uF
C307, C308, C309, C310 | CAPC1210(3225)100_N | C1210C226M3RACTU | Kemet | C1210C226M3RACTU | 4 | 22uF
C326, C327, C334, C335, C343, C344, C351, C352 | CAPC1210(3225)100_N | GRM32ER61A476KE20L | Murata Electronics North America | GRM32ER61A476KE20L | 8 | 47uF
C364 | CAPC1210(3225)100_N | GRM32ER60J107ME20L | Murata Electronics North America | GRM32ER60J107ME20L | 1 | 100uF
C10, C15, C39, C55, C56, C59, C64, C80, C87, C102, C113, C140, C141, C142, C154 | CAPC1206(3216)100_N | CAP_1206 | Taiyo Yuden | JMK316BJ107ML-T | 15 | 100uF
C240, C247, C252, C266, C273, C278, C365 | CAPC0805(2012)75_N | ECJ-2FB0J106M | Panasonic - ECG | ECJ-2FB0J106M | 7 | 10uF
C258, C261, C284, C287, C319, C320, C340, C341 | CAPC0805(2012)75_N | JMK212BJ226MG-T | Taiyo Yuden | JMK212BJ226MG-T | 8 | 22uF
C200, C262 | CAPC0603(1608)100_N | C0603C103K9RACTU | Kemet | C0603C103K9RACTU | 2 | 0.01uF
C201, C263 | CAPC0603(1608)100_N | 6R3X14W104MV4T | Johanson Dielectrics Inc | 6R3X14W104MV4T | 2 | 0.1uF
C202, C203, C204, C205, C264, C265 | CAPC0603(1608)100_N | C0603C104K5RACTU | Kemet | C0603C104K5RACTU | 6 | 0.1uF
C206, C207, C208, C209 | CAPC0603(1608)100_N | C0603C103K5RACTU | Kemet | C0603C103K5RACTU | 4 | 10nF
C299 | CAPC0603(1608)100_N | VJ0603D221KXAAJ | Vishay Vitramon | VJ0603D221KXAAJ | 1 | 220pF
C371, C372, C386, C387, C388, C389, C390, C391, C477, C478, C481, C482 | CAPC0603(1608)100_N | LMK107BJ475KA-T | Taiyo Yuden | LMK107BJ475KA-T | 12 | 4.7uF
C415, C419 | CAPC0603(1608)100_N | "MCCA000517" | Multicomp | "MCCA000517" | 2 | "10 uF"
C437, C438, C442, C443 | CAPC0603(1608)100_N | VJ0603D101JXCAJ | Vishay Vitramon | VJ0603D101JXCAJ | 4 | 100pF
C9, C16, C17, C18, C40, C41, C42, C52, C53, C54, C60, C61, C62, C63, C78, C79, C88, C89, C90, C100, C101, C111, C112, C143, C144, C145, C146, C147, C151, C152, C153, C194, C197 | CAPC0603(1608)100_N | CAP_0603 | Murata Electronics North America | GRM188R60J475KE19D | 33 | 4.7uF
C120, C121, C149, C150, C311, C455 | CAPC0402(1005)60_N | TMK105BJ104KV-F | Taiyo Yuden | TMK105BJ104KV-F | 6 | 0.1uF
C11, C25, C26, C27, C35, C36, C37, C38, C49, C50, C51, C71, C72, C73, C74, C81, C82, C97, C98, C99, C103, C104, C109, C110, C114, C115, C129, C130, C131, C132, C133, C156, C158, C159, C160, C161, C253, C254, C255, C256, C257, C259, C260, C279, C280, C281, C282, C283, C285, C286, C373, C427, C430, C432, C454, C456, C466, C467, C485, C486, C487 | CAPC0402(1005)60_N | CAP_0402, CAP_0603, GRM155R60J103KA01D | Murata Electronics North America | GRM155R60J103KA01D | 61 | 10nF
C1, C292 | CAPC0402(1005)60_N | "C0402C104K8PAC" | KEMET | "C0402C104K8PAC" | 2 | "100 nF"
C12, C13, C20, C21, C22, C23, C24, C28, C29, C30, C31, C32, C33, C34, C44, C45, C46, C47, C48, C66, C67, C68, C69, C70, C75, C76, C83, C84, C85, C92, C93, C94, C95, C96, C105, C106, C107, C116, C117, C118, C122, C123, C124, C125, C126, C127, C128, C134, C135, C136, C137, C138, C139, C162, C163, C164, C165, C166, C167, C168, C169, C170, C171, C172, C173, C174, C175, C176, C177, C178, C179, C180, C181, C182, C183, C184, C185, C186, C187, C188, C189, C190, C191, C192, C193 | CAPC0402(1005)60_N | CAP_0402 | Murata Electronics North America | GRM155R60J473KA01D | 85 | 47nF
C14, C19, C43, C57, C58, C65, C77, C86, C91, C108, C119, C148, C155, C195, C196, C198, C199 | CAPC0402(1005)60_N | CAP_0402 | Murata Electronics North America | GRM155R60J474KE19D | 17 | 470nF
C157, C241, C242, C243, C244, C245, C246, C248, C249, C250, C251, C267, C268, C269, C270, C271, C272, C274, C275, C276, C277, C321, C322, C323, C336, C337, C338, C354, C368, C403, C404, C405, C406, C407, C408, C409, C410, C412, C413, C414, C416, C417, C418, C422, C429, C431, C436, C457, C458, C459, C460, C461, C462, C463, C464, C465, C468, C471, C472, C473, C474, C475, C476, C479, C480, C483, C484 | CAPC0402(1005)60_N | C1005X5R0J104K, CAP_0402 | TDK Corporation | C1005X5R0J104K | 67 | 0.1uF
C2, C6 | CAPC0402(1005)60_N | "MCCA000122" | MULTICOMP | "MCCA000122" | 2 | "150 pF"
C288, C290, C291, C293, C294, C300 | CAPC0402(1005)60_N | "2238 787 15636" | PHYCOMP | "2238 787 15636" | 6 | "10 nF"
C289 | CAPC0402(1005)60_N | TMK105SD102JV-F | Taiyo Yuden | TMK105SD102JV-F | 1 | 1000pF
C295 | CAPC0402(1005)60_N | C0402C829J3GACAUTO | Kemet | C0402C829J3GACAUTO | 1 | 8.2pF
C296, C298 | CAPC0402(1005)60_N | "GRM1555C1H220JZ01D" | MURATA | "GRM1555C1H220JZ01D" | 2 | "22 pF"
C297 | CAPC0402(1005)60_N | GJM1555C1H1R5CB01D | Murata Electronics North America | GJM1555C1H1R5CB01D | 1 | 1.5pF
C3, C7 | CAPC0402(1005)60_N | "MCCA000039" | MULTICOMP | "MCCA000039" | 2 | "8.2 nF"
C305, C318 | CAPC0402(1005)60_N | 04026D224KAT2A | AVX Corporation | 04026D224KAT2A | 2 | 0.22uF
C306, C317, C363, C426, C428, C469 | CAPC0402(1005)60_N | C1005X5R0J105K, CAP_0402 | TDK Corporation | C1005X5R0J105K | 6 | 1uF
C312 | CAPC0402(1005)60_N | 0402YC223JAT2A | AVX Corporation | 0402YC223JAT2A | 1 | 0.022uF
C313 | CAPC0402(1005)60_N | 0402ZC331KAT2A | AVX Corporation | 0402ZC331KAT2A | 1 | 330pF
C315 | CAPC0402(1005)60_N | C0402C153K9PACTU | Kemet | C0402C153K9PACTU | 1 | 15nF
C316 | CAPC0402(1005)60_N | C1005C0G1H151F | TDK Corporation | C1005C0G1H151F | 1 | 150pF
C325, C330, C342, C347 | CAPC0402(1005)60_N | C0402C751J3GACTU | Kemet | C0402C751J3GACTU | 4 | 750pF
C328, C332, C345, C349 | CAPC0402(1005)60_N | ECJ-0EB1E471K | Panasonic-ECG | ECJ-0EB1E471K | 4 | 470pF
C329, C333, C346, C350 | CAPC0402(1005)60_N | VJ0402A100JXACW1BC | BC COMPONENTS | VJ0402A100JXACW1BC | 4 | 10pF
C357 | CAPC0402(1005)60_N | 04026C101KAT2A | AVX Corporation | 04026C101KAT2A | 1 | 100pF
C358, C359, C366, C369 | CAPC0402(1005)60_N | ECJ-0EB1E102K | Panasonic - ECG | ECJ-0EB1E102K | 4 | 1nF
C360 | CAPC0402(1005)60_N | 0402YC223KAT2A | AVX Corporation | 0402YC223KAT2A | 1 | 22nF
C362 | CAPC0402(1005)60_N | LMK105SD332JV-F | Taiyo Yuden | LMK105SD332JV-F | 1 | 3.3nF
C367 | CAPC0402(1005)60_N | C1005X5R1C334K | TDK Corporation | C1005X5R1C334K | 1 | 0.33uF
C370 | CAPC0402(1005)60_N | LMK105BJ224KV-F | Taiyo Yuden | LMK105BJ224KV-F | 1 | 220nF
C381, C385 | CAPC0402(1005)60_N | C1005SL1A222J | TDK Corporation | C1005SL1A222J | 2 | 2200pF
C397, C399 | CAPC0402(1005)60_N | ATC520L-103KT16T | ATC | ATC520L-103KT16T | 2 | 10nF
C4, C8 | CAPC0402(1005)60_N | "MCCA000132" | MULTICOMP | "MCCA000132" | 2 | "470 pF"
C411, C420, C421, C423, C424, C425 | CAPC0402(1005)60_N | "MCCA000506" | MULTICOMP | "MCCA000506" | 6 | "1 uF"
C441 | CAPC0402(1005)60_N | C0402C508D3GACTU | Kemet | C0402C508D3GACTU | 1 | 0.5pF
C470 | CAPC0402(1005)60_N | C1005X5R0J335M050BC | TDK Corporation | C1005X5R0J335M050BC | 1 | 3.3uF
C5 | CAPC0402(1005)60_N | "MC0402N100F500CT" | MULTICOMP | "MC0402N100F500CT" | 1 | "10 pF"
C314 | CAPC0201(0603)33_N | No Load_15pF | No Load | No Load_15pF | 1 | 15pF
C331, C348 | CAPC0201(0603)33_N | No Load_0 | No Load | No Load_0 | 2 | 0
C361 | CAPC0201(0603)33_N | No Load | No Load | No Load | 1 | No Load
C324, C339, C380, C384 | Polarized_CAPC1210(3225) | TLCT107M010XTA | AVX Corporation | TLCT107M010XTA | 4 | 100uF
C353, C355, C356 | Polarized_CAPC1210(3225) | TAJB226K006RNJ | AVX Corporation | TAJB226K006RNJ | 3 | 22uF
C378, C382 | Polarized_CAPC1206(3216) | T491A104M035AT | Kemet | T491A104M035AT | 2 | 0.1uF
C379 | Polarized_CAPC1206(3216) | T491A475M025AT | Kemet | T491A475M025AT | 1 | 4.7uF
C383 | Polarized_CAPC1210(3225) | F951C476KBAAQ2 | Nichicon | F951C476KBAAQ2 | 1 | 47uF
U52 | Bus_Repeat_TI_PCA9515APWR_8-TSSOP | PCA9515APWR | Texas Instruments | PCA9515APWR | 1
U53 | Buffer_Fairchild_NCWZ07_SC70-6 | NC7WZ07P6X | FAIRCHILD OPTOELECTRICS GROUP | NC7WZ07P6X | 1
U21 | Buffer_Fairchild_NC7SZ125_SOT95P280X145-5N | NC7SZ125M5X | FAIRCHILD SEMICONDUCTOR | NC7SZ125M5X | 1
U49 | Buffer_Fairchild_74LCX126_DQFN-14 | Buffer_74LCX126 | FAIRCHILD SEMICONDUCTOR | 74LCX126BQX | 1
J4 | BarrelJack_PJ-028-SMT | PJ-028-SMT | CUI Inc | PJ-028-SMT | 1
U40 | Balun_AnarenB0322J5050AHF_6-PIN_SMD | B0322J5050AHF | Anaren | B0322J5050AHF | 1
U61 | AND_Gate_TI_SN74AUP1T08DCKR_SC70-5 | SN74AUP1T08DCKR | Texas Instruments | SN74AUP1T08DCKR | 1